## Fairview Site
CRITICAL SPARE PARTS INVENTORY
| SPARE PARTS DESCRIPTION | Vendor | Equipment/System | Contract | Brand | Part Number | Installation and Programming remarks | Critical Spare (Yes or No) | UOM | PARTS QUANTITY FOR REGULAR STOCKING | Leadtime | MIN. QTY. TO TRIGER REPLENISHMENT | STORAGE FACILITY | DATE PURCHASED | PARTS SERVICE LIFE (YRS) | PARTS EUL (YR) | FREQUENCY OF REPLACEMENT | REMARKS
A | HVAC
1 | Temperature Sensor, Overmolded | Trane | Chiller | OFCI |  | SEN02133 | programming required | Yes | Pcs | 30 | On stock c/o Trane | 15 | STT FV |  | TBC | TBC | As needed
2 | Monitor for Flow Sensor | Trane | Chiller | OFCI |  | CNT05639 | programming required | Yes | Pcs | 12 | On stock c/o Trane | 6 | STT FV |  | TBC | TBC | As needed
3 | Probe for Electronic Flow Monitor | Trane | Chiller | OFCI |  | SEN01674 | programming required | Yes | Pcs | 12 | On stock c/o Trane | 6 | STT FV |  | TBC | TBC | As needed
4 | Connector with fitting and 10 meter cable for Electronic Flow Monitor | Trane | Chiller | OFCI |  | CON01379 | programming required | Yes | Pcs | 12 | On stock c/o Trane | 6 | STT FV |  | TBC | TBC | As needed
5 | Adaptor Clamp , 1/2 NPT, Stainless Steel, Neoprane Sealing Ring for Flow Probe | Trane | Chiller | OFCI |  | ADP01440 |  | Yes | Pcs | 12 | On stock c/o Trane | 6 | STT FV |  | TBC | TBC | As needed
6 | Coil Assembly , Solenoid Valve used for Air Cooled Chiller | Trane | Chiller | OFCI |  | COL27533 |  | Yes | Pcs | 24 | On stock c/o Trane | 12 | STT FV |  | TBC | TBC | As needed
7 | Pressure Transducer, 475PSIA With Integrated Connector | Trane | Chiller | OFCI |  | TDR00746 | programming required | Yes | Pcs | 24 | On stock c/o Trane | 12 | STT FV |  | TBC | TBC | As needed
8 | Fan Assembly, Single Fan Coil | Trane | Chiller | OFCI |  | FAN06176 |  | Yes | Assembly | 9 | 12 weeks | 5 | STT FV |  | TBC | TBC | As needed
9 | Fan Assembly, Single Fan Coil | Trane | Chiller | OFCI |  | FAN06177 |  | Yes | Assembly | 9 | 12 weeks | 5 | STT FV |  | TBC | TBC | As needed
10 | Compressor GP2.5 N6 | Trane | Chiller | OFCI |  | COM12801 |  | Yes | Pcs | 4 | 12 weeks | 2 | STT FV |  | TBC | TBC | As needed
11 | Power Supply Board CH530, 27 VAC Input, 24 VDC Output | Trane | Chiller | OFCI |  | BRD02102 |  | Yes | Pcs | 6 | 12 weeks | 3 | STT FV |  | TBC | TBC | As needed
12 | Starter Board with Pluggable Connectors | Trane | Chiller | OFCI |  | BRD04877 | programming required | Yes | Pcs | 6 | 12 weeks | 3 | STT FV |  | TBC | TBC | As needed
13 | (572508460001) Assembly Coil | Trane | Chiller | OFCI |  | COL28310 |  | Yes | Assembly | 12 | 12 weeks | 6 | STT FV |  | TBC | TBC | As needed
14 | COIL: 4X22X7 | Trane | Chiller | OFCI |  | COL29717 |  | Yes | Pcs | 12 | 12 weeks | 6 | STT FV |  | TBC | TBC | As needed
15 | COIL: 3X51X7 | Trane | Chiller | OFCI |  | COL29721 |  | Yes | Pcs | 12 | 12 weeks | 6 | STT FV |  | TBC | TBC | As needed
16 | COIL: 3X51X7 | Trane | Chiller | OFCI |  | COL29722 |  | Yes | Pcs | 12 | 12 weeks | 6 | STT FV |  | TBC | TBC | As needed
17 | Microprocessor Main Board Controller | Maxon | Fanwall/CRAH | OFCI | Canatec |  | programming required | Yes | Pcs | 6 | 8 weeks | 3 | STT FV |  | TBC | 2035 unless supplier notify | As needed
18 | 7-inch Display Controller HMI | Maxon | Fanwall/CRAH | OFCI | Canatec |  | programming required | Yes | Pcs | 6 | 8 weeks | 3 | STT FV |  | TBC | 2036 unless supplier notify | As needed
19 | Temperature Sensor | Maxon | Fanwall/CRAH | OFCI | Suntech | HTM440-RJ45 |  | Yes | Pcs | 12 | 8 weeks | 6 | STT FV |  | TBC | 2037 unless supplier notify | As needed
20 | Electronically Commutated (EC) Fan | Maxon | Fanwall/CRAH | OFCI | EBM-papst | R3G630-FB32-03 |  | Yes | Pcs | 6 | 24 weeks | 3 | STT FV |  | TBC | 2038 unless supplier notify | As needed
21 | Miniature Circuit Breakers (MCBs) Schneider Electric | Maxon | Fanwall/CRAH | OFCI | Schneider Electric | IC65N 40A/4P/Type D |  | Yes | Pcs | 12 | 2 weeks | 6 | STT FV |  | TBC | 2039 unless supplier notify | As needed
22 |  | Maxon | Fanwall/CRAH | OFCI | Schneider Electric | IC65N 32A/4P/Type D |  | Yes | Pcs | 12 | 2 weeks | 6 | STT FV |  | TBC | 2040 unless supplier notify | As needed
23 |  | Maxon | Fanwall/CRAH | OFCI | Schneider Electric | IC65N 10A/3P/Type D |  | Yes | Pcs | 12 | 2 weeks | 6 | STT FV |  | TBC | 2041 unless supplier notify | As needed
24 |  | Maxon | Fanwall/CRAH | OFCI | Schneider Electric | IC65, RCCD 40A/4P/300mA |  | Yes | Pcs | 12 | 2 weeks | 6 | STT FV |  | TBC | 2042 unless supplier notify | As needed
25 |  | Maxon | Fanwall/CRAH | OFCI | Schneider Electric | 16A/1P/Type C |  | Yes | Pcs | 12 | 2 weeks | 6 | STT FV |  | TBC | 2043 unless supplier notify | As needed
26 |  | Maxon | Fanwall/CRAH | OFCI | Schneider Electric | IC65N 6A/1P/Type C |  | Yes | Pcs | 12 | 2 weeks | 6 | STT FV |  | TBC | 2044 unless supplier notify | As needed
27 | Smoke Detector | Maxon | Fanwall/CRAH | OFCI | HTI | JTY-GD-S832 |  | No | Pcs | 12 | 8 weeks | 6 | STT FV |  | TBC | 2045 unless supplier notify | As needed
28 | Water Leak Sensor | Maxon | Fanwall/CRAH | OFCI | YADA | YDN-WDT |  | No | Pcs | 12 | 8 weeks | 6 | STT FV |  | TBC | 2046 unless supplier notify | As needed
29 | Airflow Switch | Maxon | Fanwall/CRAH | OFCI | LEFOO | LF32-05 |  | Yes | Pcs | 12 | 8 weeks | 6 | STT FV |  | TBC | 2047 unless supplier notify | As needed
30 | Filter Clog Switch | Maxon | Fanwall/CRAH | OFCI | LEFOO | LF32-05 |  | Yes | Pcs | 12 | 8 weeks | 6 | STT FV |  | TBC | 2048 unless supplier notify | As needed
31 | ePICV | Maxon | Fanwall/CRAH | OFCI | Belimo | EP050R2+BAC-N |  | Yes | Pcs | 12 | 16 weeks | 6 | STT FV |  | TBC | 2049 unless supplier notify | As needed
32 | Automatic Transfer Switch (ATS) | Maxon | Fanwall/CRAH | OFCI | Socomec | AtysT M series, 40A |  | Yes | Pcs | 12 | 12 weeks | 6 | STT FV |  | TBC | 2050 unless supplier notify | As needed
33 | Actuator (Damper) | Maxon | Fanwall/CRAH | OFCI | Belimo | SFA-S2 |  | Yes | Pcs | 12 | 12 weeks | 6 | STT FV |  | TBC | 2051 unless supplier notify | As needed
34 | Lan Switch | Maxon | Fanwall/CRAH | OFCI | Canatec |  |  | Yes | Pcs | 12 | 8 weeks | 6 | STT FV |  | TBC | 2052 unless supplier notify | As needed
35 | Power Module 1 | Maxon | Fanwall/CRAH | OFCI | Mibbo | MCR100-N |  | Yes | Pcs | 12 | 8 weeks | 6 | STT FV |  | TBC | 2053 unless supplier notify | As needed
36 | Differential Pressure Sensor | Maxon | Fanwall/CRAH | OFCI | LEFOO | LFM108-501G-AL |  | Yes | Pcs | 12 | 8 weeks | 6 | STT FV |  | TBC | 2054 unless supplier notify | As needed
37 | A9A26909 Acti9 iOF/SD+OF | Maxon | Fanwall/CRAH | OFCI | Schneider Electric | Acti9 |  | Yes | Pcs | 12 | 8 weeks | 6 | STT FV |  | TBC | 2055 unless supplier notify | As needed
38 | Power Module 2 | Maxon | Fanwall/CRAH | OFCI | Mibbo | MTS00-24F |  | Yes | Pcs | 12 | 8 weeks | 6 | STT FV |  | TBC | 2056 unless supplier notify | As needed
39 | Pressure Transmitter | Maxon | Fanwall/CRAH | OFCI | LEFOO | LFM107-501G-AL |  | Yes | Pcs | 12 | 8 weeks | 6 | STT FV |  | TBC | 2057 unless supplier notify | As needed
40 | Pump 3HM05 | First Flow | Expansion Vessel Tank Pressurization Unit Vaccum Degassing Unit | CFCI |  | 9125226 |  | No | Pc | 1 | TBC | 0 | STT FV |  | TBC | TBC | As needed
41 | Servako-IO-uP 2P THT with soft start for Variomat | First Flow | Expansion Vessel Tank Pressurization Unit Vaccum Degassing Unit | CFCI |  | 9127916 |  | No | Pc | 1 | TBC | 0 | STT FV |  | TBC | TBC | As needed
42 | Display + TAN circuit board Control Touch | First Flow | Expansion Vessel Tank Pressurization Unit Vaccum Degassing Unit | CFCI |  | 9131020 |  | No | Pc | 1 | TBC | 0 | STT FV |  | TBC | TBC | As needed
43 | Servako-IO-uP 1P THT without soft start for Servitec | First Flow | Expansion Vessel Tank Pressurization Unit Vaccum Degassing Unit | CFCI |  | 9127919 |  | No | Pc | 1 | TBC | 0 | STT FV |  | TBC | TBC | As needed
44 | Pressure sensor 0 – 10 bar DST P 140 4 – 20 mA | First Flow | Expansion Vessel Tank Pressurization Unit Vaccum Degassing Unit | CFCI |  | 9130274 |  | No | Pc | 1 | TBC | 0 | STT FV |  | TBC | TBC | As needed
45 | Oil pressure pick-up, 60 bar, MBS 3,000 M 12 & 2.7 cable set | First Flow | Expansion Vessel Tank Pressurization Unit Vaccum Degassing Unit | CFCI |  | 7131042 |  | No | Pc | 1 | TBC | 0 | STT FV |  | TBC | TBC | As needed
46 | Motor ball valve ½" (R2B-4820) | First Flow |  | CFCI |  | 9117569 |  | No | Pc | 1 | TBC | 0 | STT FV |  | TBC | TBC | As needed
47 | 2-way motor ball valve water make-up | First Flow | Expansion Vessel Tank Pressurization Unit Vaccum Degassing Unit | CFCI |  | 9119352 |  | No | Pc | 1 | TBC | 0 | STT FV |  | TBC | TBC | As needed
48 | Fillset with backflow preventer | First Flow | Expansion Vessel Tank Pressurization Unit Vaccum Degassing Unit | CFCI |  | 6813105 |  | No | Pc | 1 | TBC | 0 | STT FV |  | TBC | TBC | As needed
49 | Vacuum meter, −1 to 9 bar, 63 mm, ⅜" AG | First Flow | Expansion Vessel Tank Pressurization Unit Vaccum Degassing Unit | CFCI |  | 9116871 |  | No | Pc | 1 | TBC | 0 | STT FV |  | TBC | TBC | As needed
50 | Reflex G 100 GY 6/3.5b G1 | First Flow | Expansion Vessel Tank Pressurization Unit Vaccum Degassing Unit | CFCI |  | 8519000 |  | No | Pc | 1 | TBC | 0 | STT FV |  | TBC | TBC | As needed
51 | Bladder VG 1,500 | First Flow | Expansion Vessel Tank Pressurization Unit Vaccum Degassing Unit | CFCI |  | 9070312 |  | No | Pc | 1 | TBC | 0 | STT FV |  | TBC | TBC | As needed
52 | Suspension D 82 M 16 × 50 (without hole) | First Flow | Expansion Vessel Tank Pressurization Unit Vaccum Degassing Unit | CFCI |  | 7521590 |  | No | Pc | 2 | TBC | 1 | STT FV |  | TBC | TBC | As needed
53
54
55
56
57
58
59
60
61
62
63
B | Electrical HV
C | SUPS
D | Electrical LV
1 | ATS controller | Blackstone | LV Panel ELectrical | CFCI | Deepsea | DSE335 | programming required | Yes | Pcs | 3 |  | 2 | STT FV |  | TBC | TBC | As needed
2 | Auxiliary contact | Blackstone | LV Panel ELectrical | CFCI | Schneider Electric | 29450 |  | No | Pcs | 1 |  |  | STT FV |  | TBC | TBC | As needed
3 | Auxiliary contact | Blackstone | LV Panel ELectrical | CFCI | Schneider Electric | EZAUX11 |  | No | Pcs | 1 |  |  | STT FV |  | TBC | TBC | As needed
4 | Auxiliary contact | Blackstone | LV Panel ELectrical | CFCI | Schneider Electric | EZEAXAL |  | No | Pcs | 1 |  |  | STT FV |  | TBC | TBC | As needed
5 | Base Plate with Mechanical Interlock | Blackstone | LV Panel ELectrical | CFCI | Schneider Electric | 29349 |  | No | Pcs | 1 |  |  | STT FV |  | TBC | TBC | As needed
6 | Breaker lugs 100 & 250AF | Blackstone | LV Panel ELectrical | CFCI | Schneider Electric | LV429259 |  | No | Pcs | 1 |  |  | STT FV |  | TBC | TBC | As needed
7 | Breaker lugs 100AF | Blackstone | LV Panel ELectrical | CFCI | Schneider Electric | EZALUG0503 |  | No | Pcs | 1 |  |  | STT FV |  | TBC | TBC | As needed
8 | Breaker lugs 100AF | Blackstone | LV Panel ELectrical | CFCI | Schneider Electric | EZALUG1003 |  | No | Pcs | 1 |  |  | STT FV |  | TBC | TBC | As needed
9 | Breaker lugs 100AF | Blackstone | LV Panel ELectrical | CFCI | Schneider Electric | EZELUG0503 |  | No | Pcs | 1 |  |  | STT FV |  | TBC | TBC | As needed
10 | Breaker lugs 100AF | Blackstone | LV Panel ELectrical | CFCI | Schneider Electric | EZELUG1003 |  | No | Pcs | 1 |  |  | STT FV |  | TBC | TBC | As needed
11 | Breaker lugs 250AF | Blackstone | LV Panel ELectrical | CFCI | Schneider Electric | EZALUG2503 |  | No | Pcs | 1 |  |  | STT FV |  | TBC | TBC | As needed
12 | Breaker lugs 250AF | Blackstone | LV Panel ELectrical | CFCI | Schneider Electric | EZELUG2503 |  | No | Pcs | 1 |  |  | STT FV |  | TBC | TBC | As needed
13 | Breaker lugs 250AF | Blackstone | LV Panel ELectrical | CFCI | Schneider Electric | LV429227 |  | No | Pcs | 1 |  |  | STT FV |  | TBC | TBC | As needed
14 | Breaker lugs 300A up to 400A | Blackstone | LV Panel ELectrical | CFCI | Schneider Electric | LV432479 |  | No | Pcs | 1 |  |  | STT FV |  | TBC | TBC | As needed
15 | CT 100/5A Class 0.5, 2VA | Blackstone | LV Panel ELectrical | CFCI | Schneider Electric | METSECT5CC010 |  | No | Pcs | 1 |  |  | STT FV |  | TBC | TBC | As needed
16 | CT 125/5A Class 0.5, 2.5VA | Blackstone | LV Panel ELectrical | CFCI | Schneider Electric | METSECT5CC013 |  | No | Pcs | 1 |  |  | STT FV |  | TBC | TBC | As needed
17 | CT 200/5A Class 0.5, 4VA | Blackstone | LV Panel ELectrical | CFCI | Schneider Electric | METSECT5CC020 |  | No | Pcs | 1 |  |  | STT FV |  | TBC | TBC | As needed
18 | CT 250/5A Class 0.5, 5VA | Blackstone | LV Panel ELectrical | CFCI | Schneider Electric | METSECT5CC025 |  | No | Pcs | 1 |  |  | STT FV |  | TBC | TBC | As needed
19 | CT 60/5A Class 1.0, 1.25VA | Blackstone | LV Panel ELectrical | CFCI | Schneider Electric | METSECT5CC006 |  | No | Pcs | 1 |  |  | STT FV |  | TBC | TBC | As needed
20 | Digital Power Meter | Blackstone | LV Panel ELectrical | CFCI | Eetarp | GPM96 | programming required | Yes | Pcs | 3 |  |  | STT FV |  | TBC | TBC | As needed
21 | Exhaust fan 120 x 120 x 38 | Blackstone | LV Panel ELectrical | CFCI | Salzer | PDM120M-220 |  | No | Pcs |  |  |  | STT FV |  | TBC | TBC | As needed
22 | Fuse Carrier | Blackstone | LV Panel ELectrical | CFCI | E-Tan | 10 x 38mm |  | No | Pcs |  |  |  | STT FV |  | TBC | TBC | As needed
23 | Fuse Link | Blackstone | LV Panel ELectrical | CFCI | E-Tan | 10 x 38mm, 2A |  | No | Pcs |  |  |  | STT FV |  | TBC | TBC | As needed
24 | Fuse Link | Blackstone | LV Panel ELectrical | CFCI | E-Tan | 10 x 38mm, 4A |  | No | Pcs |  |  |  | STT FV |  | TBC | TBC | As needed
25 | Fuse Link | Blackstone | LV Panel ELectrical | CFCI | E-Tan | 10 x 38mm, 6A |  | No | Pcs |  |  |  | STT FV |  | TBC | TBC | As needed
26 | Motor Mechanism, MT 100/160 | Blackstone | LV Panel ELectrical | CFCI | Schneider Electric | LV429434 |  | No | Pcs |  |  |  | STT FV |  | TBC | TBC | As needed
27 | Motor Mechanism, MT 250 | Blackstone | LV Panel ELectrical | CFCI | Schneider Electric | LV431541 |  | No | Pcs |  |  |  | STT FV |  | TBC | TBC | As needed
28 | MCB 125AT/125AF, 4P, 10kA @ 400V iC120N (CURVE C) | Blackstone | LV Panel ELectrical | CFCI | Schneider Electric | A9N18376 |  | No | Pcs | 1 |  |  | STT FV |  | TBC | TBC | As needed
29 | MCB 20A, 3P, 10KA @ 400V, (CURVE-B) | Blackstone | LV Panel ELectrical | CFCI | Schneider Electric | A9F73320 |  | No | Pcs | 1 |  |  | STT FV |  | TBC | TBC | As needed
30 | MCB 20A, 3P, 10KA @400V, (CURVE-C) | Blackstone | LV Panel ELectrical | CFCI | Schneider Electric | A9F74320 |  | No | Pcs | 1 |  |  | STT FV |  | TBC | TBC | As needed
31 | MCB 20AT, 2P, 20KA @ 230V, (CURVE-C) + (ViGi Ic60n 25A, 2P, 30mA) | Blackstone | LV Panel ELectrical | CFCI | Schneider Electric | A9F74220 + (A9V41225) |  | No | Pcs | 1 |  |  | STT FV |  | TBC | TBC | As needed
32 | MCB 20AT, 4P, 10kA @ 400V iC60N (CURVE C) | Blackstone | LV Panel ELectrical | CFCI | Schneider Electric | A9F74420 |  | No | Pcs | 1 |  |  | STT FV |  | TBC | TBC | As needed
33 | MCB 20AT, 4P, 10KA @ 400V, (CURVE-C) + (ViGi iC60 25A, 4P, 30mA_ | Blackstone | LV Panel ELectrical | CFCI | Schneider Electric | A9F4420 + (A9V41425) |  | No | Pcs | 1 |  |  | STT FV |  | TBC | TBC | As needed
34 | MCB 20AT/63AF, 1P, 10kA @ 230V iC60N (CURVE B) | Blackstone | LV Panel ELectrical | CFCI | Schneider Electric | A9F73120 |  | No | Pcs | 1 |  |  | STT FV |  | TBC | TBC | As needed
35 | MCB 20AT/63AF, 1P, 10kA @ 230V iC60N (CURVE C) | Blackstone | LV Panel ELectrical | CFCI | Schneider Electric | A9F74120 |  | No | Pcs | 1 |  |  | STT FV |  | TBC | TBC | As needed
36 | MCB 20AT/63AF, 2P, 20kA @ 230V iC60N (CURVE B) | Blackstone | LV Panel ELectrical | CFCI | Schneider Electric | A9F73220 |  | No | Pcs | 1 |  |  | STT FV |  | TBC | TBC | As needed
37 | MCB 20AT/63AF, 2P, 20kA @ 230V iC60N (CURVE C) | Blackstone | LV Panel ELectrical | CFCI | Schneider Electric | A9F74220 |  | No | Pcs | 1 |  |  | STT FV |  | TBC | TBC | As needed
38 | MCB 32A, 4P, 10KA @ 400V, (CURVE-B) | Blackstone | LV Panel ELectrical | CFCI | Schneider Electric | A9F73432 |  | No | Pcs | 1 |  |  | STT FV |  | TBC | TBC | As needed
39 | MCB 32AT, 1P, 10kA @ 230V iC60N (CURVE D) | Blackstone | LV Panel ELectrical | CFCI | Schneider Electric | A9F75120 |  | No | Pcs | 1 |  |  | STT FV |  | TBC | TBC | As needed
40 | MCB 32AT, 1P, 10KA @ 230V, (CURVE-C) | Blackstone | LV Panel ELectrical | CFCI | Schneider Electric | A9F74132 |  | No | Pcs | 1 |  |  | STT FV |  | TBC | TBC | As needed
41 | MCB 32AT, 1P, 10KA @ 230V, (CURVE-D) | Blackstone | LV Panel ELectrical | CFCI | Schneider Electric | A9F75132 |  | No | Pcs | 1 |  |  | STT FV |  | TBC | TBC | As needed
42 | MCB 32AT, 2P, 10kA @ 230V iC60N (CURVE C) | Blackstone | LV Panel ELectrical | CFCI | Schneider Electric | A9F74232 |  | No | Pcs | 1 |  |  | STT FV |  | TBC | TBC | As needed
43 | MCB 32AT, 2P, 20KA @ 230V, (CURVE-C) + (ViGi Ic60 40A, 2p, 30mA) | Blackstone | LV Panel ELectrical | CFCI | Schneider Electric | A9F74232 + (A9V41240) |  | No | Pcs | 1 |  |  | STT FV |  | TBC | TBC | As needed
44 | MCB 32AT, 4P, 10kA @ 400V iC60N (CURVE C) | Blackstone | LV Panel ELectrical | CFCI | Schneider Electric | A9F74432 |  | No | Pcs | 1 |  |  | STT FV |  | TBC | TBC | As needed
45 | MCB 32AT, 4P, 10KA @ 400V, (CURVE-C) + (ViGi Ic60 63, 4p, 30mA) | Blackstone | LV Panel ELectrical | CFCI | Schneider Electric | A9F74432 + (A9V41463) |  | No | Pcs | 1 |  |  | STT FV |  | TBC | TBC | As needed
46 | MCB 32AT/63AF, 2P, 20kA @ 230V iC60N (CURVE B) | Blackstone | LV Panel ELectrical | CFCI | Schneider Electric | A9F73232 |  | No | Pcs | 1 |  |  | STT FV |  | TBC | TBC | As needed
47 | MCB 40AT, 2P, 10kA @ 230V iC60N (CURVE B) | Blackstone | LV Panel ELectrical | CFCI | Schneider Electric | A9F73240 |  | No | Pcs | 1 |  |  | STT FV |  | TBC | TBC | As needed
48 | MCB 40AT, 2P, 20KA @ 230V, (CURVE-C) + (ViGi Ic60 40A, 2p 30mA) | Blackstone | LV Panel ELectrical | CFCI | Schneider Electric | A9F74240 + (A9V41240) |  | No | Pcs | 1 |  |  | STT FV |  | TBC | TBC | As needed
49 | MCB 40AT, 3P, 20kA @ 230V iC60N (CURVE C) | Blackstone | LV Panel ELectrical | CFCI | Schneider Electric | A9F74340 |  | No | Pcs | 1 |  |  | STT FV |  | TBC | TBC | As needed
50 | MCB 40AT, 4P, 10kA @ 400V iC60N (CURVE C) | Blackstone | LV Panel ELectrical | CFCI | Schneider Electric | A9F74440 |  | No | Pcs | 1 |  |  | STT FV |  | TBC | TBC | As needed
51 | MCB 40AT, 4P, 10KA @ 400V, (CURVE-C) + (ViGi Ic60 63A, 4P 3mA) | Blackstone | LV Panel ELectrical | CFCI | Schneider Electric | A9F74440 +(A9V41463) |  | No | Pcs | 1 |  |  | STT FV |  | TBC | TBC | As needed
52 | MCB 40AT/63AF, 2P, 20kA @ 230V iC60N (CURVE D) | Blackstone | LV Panel ELectrical | CFCI | Schneider Electric | A9F75240 |  | No | Pcs | 1 |  |  | STT FV |  | TBC | TBC | As needed
53 | MCB 40AT/63AF, 2P, 20kA @ 230V iC60N (CURVE C) | Blackstone | LV Panel ELectrical | CFCI | Schneider Electric | A9F75240 |  | No | Pcs | 1 |  |  | STT FV |  | TBC | TBC | As needed
54 | MCB 40AT/63AF, 4P, 10kA @ 400V iC60N (CURVE C) | Blackstone | LV Panel ELectrical | CFCI | Schneider Electric | A9F74440 |  | No | Pcs | 1 |  |  | STT FV |  | TBC | TBC | As needed
55 | MCB 63A, 3P, 10KA @ 400V, IC60N (CURVE-C) | Blackstone | LV Panel ELectrical | CFCI | Schneider Electric | A9F74363 |  | No | Pcs | 1 |  |  | STT FV |  | TBC | TBC | As needed
56 | MCB 63A, 4P, 10KA @ 400V, (CURVE-C) | Blackstone | LV Panel ELectrical | CFCI | Schneider Electric | A9F74463 |  | No | Pcs | 1 |  |  | STT FV |  | TBC | TBC | As needed
57 | MCB 6AT, 1P, 10KA @ 230V, (CURVE-C | Blackstone | LV Panel ELectrical | CFCI | Schneider Electric | iC60N |  | No | Pcs | 1 |  |  | STT FV |  | TBC | TBC | As needed
58 | MCB 80A, 3P, 10KA @ 400V, IC120N (CURVE -C) | Blackstone | LV Panel ELectrical | CFCI | Schneider Electric | A9F18365 |  | No | Pcs | 1 |  |  | STT FV |  | TBC | TBC | As needed
59 | MCCB 100AT/100AF, 1P, 25kA @ 230V Easypact | Blackstone | LV Panel ELectrical | CFCI | Schneider Electric | EZC100H1100 |  | No | Pcs | 1 |  |  | STT FV |  | TBC | TBC | As needed
60 | MCCB 100AT/100AF, 4P, 18kA @ 400V Easypact | Blackstone | LV Panel ELectrical | CFCI | Schneider Electric | EZC100N4100 |  | No | Pcs | 1 |  |  | STT FV |  | TBC | TBC | As needed
61 | MCCB 100AT/100AF, 4P, 30kA @ 400V Easypact | Blackstone | LV Panel ELectrical | CFCI | Schneider Electric | EZC100H4100 |  | No | Pcs | 1 |  |  | STT FV |  | TBC | TBC | As needed
62 | MCCB 100AT/100AF, 3P, 15kA @ 400V Easypact | Blackstone | LV Panel ELectrical | CFCI | Schneider Electric | EZC100N3100 |  | No | Pcs | 1 |  |  | STT FV |  | TBC | TBC | As needed
63 | MCCB 100AT/100AF, 4P 36kA @ 400V, Compact NSX100F | Blackstone | LV Panel ELectrical | CFCI | Schneider Electric | C10F4TM100 |  | No | Pcs | 1 |  |  | STT FV |  | TBC | TBC | As needed
64 | MCCB 125AT/160AF, 4P, 25kA @ 400V Compact NSX | Blackstone | LV Panel ELectrical | CFCI | Schneider Electric | C16B4TM125 |  | No | Pcs | 1 |  |  | STT FV |  | TBC | TBC | As needed
65 | MCCB 125AT/250AF, 3P, 25kA @ 400V Easypact | Blackstone | LV Panel ELectrical | CFCI | Schneider Electric | EZC250N3125 |  | No | Pcs | 1 |  |  | STT FV |  | TBC | TBC | As needed
66 | MCCB 125AT/250AF, 4P, 25kA @ 400V Easypact | Blackstone | LV Panel ELectrical | CFCI | Schneider Electric | EZC250N4125 |  | No | Pcs | 1 |  |  | STT FV |  | TBC | TBC | As needed
67 | MCCB 125AT/250AF, 4P 36kA @ 400V, EASYPACT | Blackstone | LV Panel ELectrical | CFCI | Schneider Electric | EZC250H4125 |  | No | Pcs | 1 |  |  | STT FV |  | TBC | TBC | As needed
68 | MCCB 125AT/250AF, 4P 36kA @ 400V, Compact NSX250F | Blackstone | LV Panel ELectrical | CFCI | Schneider Electric | C25F4TM125 |  | No | Pcs | 1 |  |  | STT FV |  | TBC | TBC | As needed
69 | MCCB 160AT/160AF, 4P, 36kA @ 400V Compact NSX | Blackstone | LV Panel ELectrical | CFCI | Schneider Electric | C16F4TM160 |  | No | Pcs | 1 |  |  | STT FV |  | TBC | TBC | As needed
70 | MCCB 160AT/250AF, 3P, 36kA @ 400V Easypact | Blackstone | LV Panel ELectrical | CFCI | Schneider Electric | EZC250H3160 |  | No | Pcs | 1 |  |  | STT FV |  | TBC | TBC | As needed
71 | MCCB 160AT/250AF, 3P, 50kA @ 230V Easypact | Blackstone | LV Panel ELectrical | CFCI | Schneider Electric | EZC250N3160 |  | No | Pcs | 1 |  |  | STT FV |  | TBC | TBC | As needed
72 | MCCB 160AT/250AF, 4P, 25kA @ 400V Easypact | Blackstone | LV Panel ELectrical | CFCI | Schneider Electric | EZC250N4160 |  | No | Pcs | 1 |  |  | STT FV |  | TBC | TBC | As needed
73 | MCCB 160AT/250AF, 4P, 36kA @ 400V Easypact | Blackstone | LV Panel ELectrical | CFCI | Schneider Electric | EZC250H4160 |  | No | Pcs | 1 |  |  | STT FV |  | TBC | TBC | As needed
74 | MCCB 200AT/250AF, 4P, 36kA @400V Easypact | Blackstone | LV Panel ELectrical | CFCI | Schneider Electric | EZC250H4200 |  | No | Pcs | 1 |  |  | STT FV |  | TBC | TBC | As needed
75 | MCCB 20AT/100AF, 1P, 25kA @ 230V Easypact | Blackstone | LV Panel ELectrical | CFCI | Schneider Electric | EZC100H1020 |  | No | Pcs | 1 |  |  | STT FV |  | TBC | TBC | As needed
76 | MCCB 20AT/100AF, 3P, 25kA @ 230V Easypact | Blackstone | LV Panel ELectrical | CFCI | Schneider Electric | EZC100N3020 |  | No | Pcs | 1 |  |  | STT FV |  | TBC | TBC | As needed
77 | MCCB 225AT/250AF, 3P, 36kA @ 400V Easypact | Blackstone | LV Panel ELectrical | CFCI | Schneider Electric | EZC250H3225 |  | No | Pcs | 1 |  |  | STT FV |  | TBC | TBC | As needed
78 | MCCB 225AT/250AF, 3P, 50kA @ 230V Easypact | Blackstone | LV Panel ELectrical | CFCI | Schneider Electric | EZC250N3225 |  | No | Pcs | 1 |  |  | STT FV |  | TBC | TBC | As needed
79 | MCCB 225AT/250AF, 4P, 36kA @ 400V Easypact | Blackstone | LV Panel ELectrical | CFCI | Schneider Electric | EZC250H4225 |  | No | Pcs | 1 |  |  | STT FV |  | TBC | TBC | As needed
80 | MCCB 250AT/250AF, 4P, 36kA @ 400V Compact NSX LSI | Blackstone | LV Panel ELectrical | CFCI | Schneider Electric | C25F4+C2545E250 |  | No | Pcs | 1 |  |  | STT FV |  | TBC | TBC | As needed
81 | MCCB 250AT/250AF, 3P, 36kA @400V Compact NSX LSI | Blackstone | LV Panel ELectrical | CFCI | Schneider Electric | C25F3+C2535E250 |  | No | Pcs | 1 |  |  | STT FV |  | TBC | TBC | As needed
82 | MCCB 250AT/250AF, 4P 36kA @ 400V, Compact NSX250F, LSI | Blackstone | LV Panel ELectrical | CFCI | Schneider Electric | C25F4 + C2545E250 |  | No | Pcs | 1 |  |  | STT FV |  | TBC | TBC | As needed
83 | MCCB 30AT/100AF, 1P, 25kA @ 230V Easypact | Blackstone | LV Panel ELectrical | CFCI | Schneider Electric | EZC100H1030 |  | No | Pcs | 1 |  |  | STT FV |  | TBC | TBC | As needed
84 | MCCB 30AT/100AF, 3P, 30kA @ 400V Easypact | Blackstone | LV Panel ELectrical | CFCI | Schneider Electric | EZC100H3030 |  | No | Pcs | 1 |  |  | STT FV |  | TBC | TBC | As needed
85 | MCCB 320AT/400AF, 4P 36k A @ 400V, Compact NSX400F, LSI | Blackstone | LV Panel ELectrical | CFCI | Schneider Electric | C40F4 + C4045E400 |  | No | Pcs | 1 |  |  | STT FV |  | TBC | TBC | As needed
86 | MCCB 32A/100AF, 4P, 18KA @ 400V, Easypact | Blackstone | LV Panel ELectrical | CFCI | Schneider Electric | EZC100N4032 |  | No | Pcs | 1 |  |  | STT FV |  | TBC | TBC | As needed
87 | MCCB 40AT/100AF, 3P, 15kA @ 400V Easypact | Blackstone | LV Panel ELectrical | CFCI | Schneider Electric | EZC100N3040 |  | No | Pcs | 1 |  |  | STT FV |  | TBC | TBC | As needed
88 | MCCB 40AT/100AF, 4P, 18kA @ 400V Easypact | Blackstone | LV Panel ELectrical | CFCI | Schneider Electric | EZC100N4040 |  | No | Pcs | 1 |  |  | STT FV |  | TBC | TBC | As needed
89 | MCCB 40AT/100AF, 3P, 50kA @ 230V Easypact | Blackstone | LV Panel ELectrical | CFCI | Schneider Electric | EZC100H3040 |  | No | Pcs | 1 |  |  | STT FV |  | TBC | TBC | As needed
90 | MCCB 40AT/100AF, 4P, 25KA @ 400V, NSX100B | Blackstone | LV Panel ELectrical | CFCI | Schneider Electric | C10B6TM040 |  | No | Pcs | 1 |  |  | STT FV |  | TBC | TBC | As needed
91 | MCCB 60AT/100AF, 2P, 50kA @ 230V Easypact | Blackstone | LV Panel ELectrical | CFCI | Schneider Electric | EZC100H2060 |  | No | Pcs | 1 |  |  | STT FV |  | TBC | TBC | As needed
92 | MCCB 60AT/100AF, 3P, 25kA @ 230V Easypact | Blackstone | LV Panel ELectrical | CFCI | Schneider Electric | EZC100N2060 |  | No | Pcs | 1 |  |  | STT FV |  | TBC | TBC | As needed
93 | MCCB 63AT/100AF, 3P, 30kA @ 400V Easypact | Blackstone | LV Panel ELectrical | CFCI | Schneider Electric | EZC100H3063 |  | No | Pcs | 1 |  |  | STT FV |  | TBC | TBC | As needed
94 | MCCB 63AT/100AF, 4P, 18kA @ 400V Easypact | Blackstone | LV Panel ELectrical | CFCI | Schneider Electric | EZC100N4063 |  | No | Pcs | 1 |  |  | STT FV |  | TBC | TBC | As needed
95 | MCCB 63AT/100AF, 4P, 18KA @ 400V, EASYPACT | Blackstone | LV Panel ELectrical | CFCI | Schneider Electric | EZC100N4063 |  | No | Pcs | 1 |  |  | STT FV |  | TBC | TBC | As needed
96 | MCCB 63AT/100AF, 4P, 25KA @ 400V, NSX100B | Blackstone | LV Panel ELectrical | CFCI | Schneider Electric | C10B4TM063 |  | No | Pcs | 1 |  |  | STT FV |  | TBC | TBC | As needed
97 | MCCB 63AT/100AF, 4P, 30kA @ 400V Easypact | Blackstone | LV Panel ELectrical | CFCI | Schneider Electric | EZC100H4063 |  | No | Pcs | 1 |  |  | STT FV |  | TBC | TBC | As needed
98 | MCCB 75AT/100AF, 2P, 50kA @ 230V Easypact | Blackstone | LV Panel ELectrical | CFCI | Schneider Electric | EZC100H2075 |  | No | Pcs | 1 |  |  | STT FV |  | TBC | TBC | As needed
99 | MCCB 80AT/100AF, 2P, 50kA @ 230V Easypact | Blackstone | LV Panel ELectrical | CFCI | Schneider Electric | EZC100H2080 |  | No | Pcs | 1 |  |  | STT FV |  | TBC | TBC | As needed
100 | MCCB 80AT/100AF, 2P, 50kA @ 230V | Blackstone | LV Panel ELectrical | CFCI | Schneider Electric | EZC100N2080 |  | No | Pcs | 1 |  |  | STT FV |  | TBC | TBC | As needed
101 | MCCB 80AT/100AF, 4P, 30KA @ 400V | Blackstone | LV Panel ELectrical | CFCI | Schneider Electric | EZC100H4080 |  | No | Pcs | 1 |  |  | STT FV |  | TBC | TBC | As needed
102 | Pilot lights | Blackstone | LV Panel ELectrical | CFCI | Idec | Dia. 22, AC230V White |  | No | Pcs |  |  |  | STT FV |  | TBC | TBC | As needed
103 | RCBO 20A, 1P+N, 30mA IDPN (CURVE-C) | Blackstone | LV Panel ELectrical | CFCI | Schneider Electric | A9D31620 |  | No | Pcs |  |  |  | STT FV |  | TBC | TBC | As needed
104 | Rectifier | Blackstone | LV Panel ELectrical | CFCI | Vishay | GBPC35005 |  | No | Pcs |  |  |  | STT FV |  | TBC | TBC | As needed
105 | Regulated Power Supply | Blackstone | LV Panel ELectrical | CFCI | Schneider Electric | ABLM1A24025 |  | No | Pcs |  |  |  | STT FV |  | TBC | TBC | As needed
106 | Relay - 55 Series, 230VAC, 4P, 5A c/w LED + mech. Indicator & base Socket | Blackstone | LV Panel ELectrical | CFCI | Weidmueller | DRM570730LT, D-32758 |  | No | Pcs |  |  |  | STT FV |  | TBC | TBC | As needed
107 | Safety Trip Interlock | Blackstone | LV Panel ELectrical | CFCI | Schneider Electric | LV429270 |  | No | Pcs |  |  |  | STT FV |  | TBC | TBC | As needed
108 | Static Transfer Switch | Blackstone | LV Panel ELectrical | CFCI | SOCOMEC | 3STAR 63-4W4P-FU-380/415V - 3230063006 |  | Yes | Pcs |  |  |  | STT FV |  | TBC | TBC | As needed
109 | Surge Protection | Blackstone | LV Panel ELectrical | CFCI | Novaris | HSG3-250-480-N |  | No | Pcs |  |  |  | STT FV |  | TBC | TBC | As needed
110 | Thermostat | Blackstone | LV Panel ELectrical | CFCI | Schneider Electric | NSYCCOTHO |  | No | Pcs |  |  |  | STT FV |  | TBC | TBC | As needed
111 | ADVANTECH EKI-5526-I-AE PROVIEW 16FE ETHERNET SW, 12~48VDC, -40~75DEG C, DIN | Fuji Electric | MSB/USB Panel | CFCI | Advantech | ADV-EKI-5526I-AE | programming required | Yes | Pcs | 2 | 6 weeks | 1 | STT FV |  | TBC | TBC | As needed
112 | SE 20A 2P MCB C 20KA 220VDC/10KA 440VDC IEC947 (A9N61532) | Fuji Electric | MSB/USB Panel | CFCI | Schneider Electric | C60H-DC-C202P |  | Yes | Pcs | 2 | 6 weeks | 1 | STT FV |  | TBC | TBC | As needed
113 | DEIF AGC CAN BUS IO MOD - 16DI, 12/24VDC W LED (2912890240.01) | Fuji Electric | MSB/USB Panel | CFCI | DEIF | DEIF-AGC-CIO116 | programming required | Yes | Pcs | 2 | 6 weeks | 1 | STT FV |  | TBC | TBC | As needed
114 | DEIF AUTOMATIC GENSET CONTROLLER AGC150-GENSET, PREMIUM (2912420610.14) | Fuji Electric | MSB/USB Panel | CFCI | DEIF | DEIF-AGC150-P | programming required | Yes | Pcs | 2 | 6 weeks | 1 | STT FV |  | TBC | TBC | As needed
115 | EETARP GPQM144XX3CDXXX CL0.2S 8GB,Us=AC85~265&DC100-300V 8DI/4DO 2xRS485 1xCAT5E | Fuji Electric | MSB/USB Panel | CFCI | Eetarp | EETARP-GPQM144 | programming required | Yes | Pcs | 2 | 7 weeks | 1 | STT FV |  | TBC | TBC | As needed
116 | EETARP GPQM96 PQ/MTR CL0.2S, 63rd HAR 2DI/2DO+MODBUS TCP/IP (GPQM96XXXXC5XXX) | Fuji Electric | MSB/USB Panel | CFCI | Eetarp | EETARP-GPQM96-M | programming required | Yes | Pcs | 2 | 7 weeks | 1 | STT FV |  | TBC | TBC | As needed
117 | NOVARIS S BKR 1P 3A 25KA(10/350) -SG 25KA(10/350)SD/SDN/SDEV UP TO 200KA(8/20) | Fuji Electric | MSB/USB Panel | CFCI | Novaris | NOVA-SCB1-3-25 |  | Yes | Pcs | 2 | 6 weeks | 1 | STT FV |  | TBC | TBC | As needed
118 | NOVARIS MULTIMOV TYPE1+2 SA 3PN 200KA (8/20) 25KA (10/350) 275VAC C/W LED, ALARM | Fuji Electric | MSB/USB Panel | CFCI | Novaris | NOVA-SDN3-200-275 |  | Yes | Pcs | 2 | 6 weeks | 1 | STT FV |  | TBC | TBC | As needed
119 | RUDOLF MCT 100/5A CL1 15VA SR1 (ID=30 ; OD=85 ; HT=70) C/W CTR BKT | Fuji Electric | MSB/USB Panel | CFCI | Rudolf | NRM-1Z0-015-0100-1CB |  | Yes | Pcs | 2 | 4 weeks | 1 | STT FV |  | TBC | TBC | As needed
120 | RUDOLF MCT 4000/5A CL1 20VA SR11 (ID=150 ; OD=190 ; HT=35) | Fuji Electric | MSB/USB Panel | CFCI | Rudolf | NRM-1Z0-020-4000-C |  | Yes | Pcs | 2 | 4 weeks | 1 | STT FV |  | TBC | TBC | As needed
121 | SE MTZ2 40H1 4000AT 4P WD ATS ML6X ACB 66KA 1S/66KA 3S HR-HR S110VDC M110VDC | Fuji Electric | MSB/USB Panel | CFCI | Schneider Electric | SE-ATS-MTZ24040H1M6X4 |  | Yes | Pcs | 2 | 8 weeks | 1 | STT FV |  | TBC | TBC | As needed
122 | SE MTZ2 12H1 1250AT 4P WD ML6X ACB 66KA 1S/36KA 3S HR-HR S110VDC M110VDC | Fuji Electric | MSB/USB Panel | CFCI | Schneider Electric | SE-MTZ21212H1M6X4WRH |  | Yes | Pcs | 2 | 8 weeks | 1 | STT FV |  | TBC | TBC | As needed
123 | SE MTZ2 25H1 2500AT 3P WD ML6X ACB 66KA 1S/66KA 3S HR-HR | Fuji Electric | MSB/USB Panel | CFCI | Schneider Electric | SE-MTZ22525H1M6X3WRH |  | Yes | Pcs | 2 | 8 weeks | 1 | STT FV |  | TBC | TBC | As needed
124 | SE MTZ2 25H1 2500AT 3P WD ML6X ACB 66KA 1S/66KA 3S VR-HR | Fuji Electric | MSB/USB Panel | CFCI | Schneider Electric | SE-MTZ22525H1M6X3WRV |  | Yes | Pcs | 2 | 8 weeks | 1 | STT FV |  | TBC | TBC | As needed
125 | SE MTZ2 40H1 4000AT 3P WD ML6X ACB 66KA 1S/66KA 3S HR-HR S110VDC M110VDC | Fuji Electric | MSB/USB Panel | CFCI | Schneider Electric | SE-MTZ24040H1M6X3WRH |  | Yes | Pcs | 2 | 8 weeks | 1 | STT FV |  | TBC | TBC | As needed
126 | SE 100AF/100AT 3P ML 2.2 MCCB 70KA (C10H32D100) | Fuji Electric | MSB/USB Panel | CFCI | Schneider Electric | SE-NSX100H1003PML22 |  | Yes | Pcs | 2 | 8 weeks | 1 | STT FV |  | TBC | TBC | As needed
127 | SE 250AF/250AT 3P ML 5.2E MCCB 70KA (C25H3+C2535E250) | Fuji Electric | MSB/USB Panel | CFCI | Schneider Electric | SE-NSX250H2503PML52E |  | Yes | Pcs | 2 | 8 weeks | 1 | STT FV |  | TBC | TBC | As needed
128 | SE CONTROLLER M241-40IO 24VDC TRANSISTOR.NPN E'NET & 2-SERIAL LINKS (TM241CE40U) | Fuji Electric | MSB/USB Panel | CFCI | Schneider Electric | SE-TM241CE40U | programming required | Yes | Pcs | 2 | 8 weeks | 1 | STT FV |  | TBC | TBC | As needed
129 | SE MODICON TM3 -16 INPUTS MODULE (SCREW) 24VDC (TM3DI16) | Fuji Electric | MSB/USB Panel | CFCI | Schneider Electric | SE-TM3DI16 | programming required | Yes | Pcs | 2 | 8 weeks | 1 | STT FV |  | TBC | TBC | As needed
130 | SE SD MEMORY CARD -256 MB FOR M2xx CONTROLLER (TMASD1) | Fuji Electric | MSB/USB Panel | CFCI | Schneider Electric | SE-TMASD1 | programming required | Yes | Pcs | 2 | 8 weeks | 1 | STT FV |  | TBC | TBC | As needed
131 | WAGO 1CT SHORTING LINK(2x2007-8821,1x2007-8442,1x282882,1x2007-88 94,2x51255638) | Fuji Electric | MSB/USB Panel | CFCI | Wago | WAGO-2007C-1CT-L |  | No | Pcs | 2 | 8 weeks | 1 | STT FV |  | TBC | TBC | As needed
132 | WAGO 4CT SHORTING LINK(5x2007-8821,1x2007-8445,1x282885,1x2007-88 92,5x51255638) | Fuji Electric | MSB/USB Panel | CFCI | Wago | WAGO-2007C-4CT |  | No | Pcs | 2 | 8 weeks | 1 | STT FV |  | TBC | TBC | As needed
133 | WEIDMULLER 1PHASE PRO TOP1 480W 24V 20A POWER SUPPLY (2466890000) | Fuji Electric | MSB/USB Panel | CFCI | Weidmuller | WMR-2466890000 |  | No | Pcs | 2 | 4 weeks | 1 | STT FV |  | TBC | TBC | As needed
134 | 230VAC - 110VDC POWER SUPPLY CONVERTER | Fuji Electric | MSB/USB Panel | CFCI |  | HEP-1000-100 |  | No | Pcs | 2 | 4 weeks | 1 | STT FV |  | TBC | TBC | As needed
135 | 400 mm² BCW | Kinetics | Grounding /Air Terminal | CFCI | Phelps Dodge |  |  | No
136 | 120 mm² BCW | Kinetics | Grounding /Air Terminal | CFCI | Phelps Dodge |  |  | No
137 | 95 mm² BCW | Kinetics | Grounding /Air Terminal | CFCI | Phelps Dodge |  |  | No
138 | 70 mm² BCW | Kinetics | Grounding /Air Terminal | CFCI | Phelps Dodge |  |  | No
139 | 25mm x 3mm copper tape | Kinetics | Grounding /Air Terminal | CFCI | Erico |  |  | No
140 | 50mmx5mm flat bar hot dip galvanized steel embedded in concrete | Kinetics | Grounding /Air Terminal | CFCI | Erico |  |  | No
141 | Copper bar 50mmx5mm, surface mounted | Kinetics | Grounding /Air Terminal | CFCI | Erico |  |  | No
142 | 40mmθ PVC Pipes | Kinetics | Grounding /Air Terminal | CFCI | Emerald |  |  | No
143 | 32mmθ PVC Pipes | Kinetics | Grounding /Air Terminal | CFCI | Emerald |  |  | No
144 | Air Terminal rod 15mm dia x 100mm long | Kinetics | Grounding /Air Terminal | CFCI | Raychem RPG |  |  | No
145 | Interception air terminal 15mm dia x 4m long | Kinetics | Grounding /Air Terminal | CFCI | Raychem RPG |  |  | No
146 | Earth pit | Kinetics | Grounding /Air Terminal | CFCI | ENI |  |  | No
147 | Primary bus bar | Kinetics | Grounding /Air Terminal | CFCI | Raychem RPG |  |  | No
148 | Secondary bus bar | Kinetics | Grounding /Air Terminal | CFCI | Raychem RPG |  |  | No
149 | Copper earth rod 20mm dia x 3000mm long | Kinetics | Grounding /Air Terminal | CFCI | ENI |  |  | No
150 | Thermoweld connection | Kinetics | Grounding /Air Terminal | CFCI | Kumwell-Prisma |  |  | No
151 | Control Relay Socket 2 pole | Intellisys | Main Switch Board -Load Bank | CFCI |  | CAT RXZE2M114M |  | No
152 | Control Relay 2 pole | Intellisys | Main Switch Board -Load Bank | CFCI |  | CAT RXZM2AB1BD |  | No
153 | Control Relay Socket 4 pole | Intellisys | Main Switch Board -Load Bank | CFCI |  | CAT RXZE5108M |  | No
154 | Control Relay 4 pole | Intellisys | Main Switch Board -Load Bank | CFCI |  | CAT RXM4AB1BD |  | No
155 | Indicator light 24 V | Intellisys | Main Switch Board -Load Bank | CFCI |  |  |  | No
156 | Indicator light 220 V | Intellisys | Main Switch Board -Load Bank | CFCI |  |  |  | No
E | FDAS / Fire Pro/ FSS
1 | Switch SPDT with Solenoid Valve 24 VDC 1/2N Electric Solenoid Actuator.Style 769N VQR Deluge Electric Valve Semi Pre Assembled at Victaulic USA factory with control Panel | Asisi | Deluge /Valve | CFCI | Victualic |  |  | Yes | Assembly
2 | Y-Strainer 6" | Asisi | Deluge /Valve | CFCI | Victualic |  |  | No | Pcs
3 | V12 Open Spray Nozzle 110 Deg. 5.6 K-Factor | Asisi | Deluge /Valve | CFCI | Victualic |  |  | No | Pcs
4 | Model 27120-22, Vertical Mount, Stainless Steel Hex Head, 190° F | Asisi | Deluge /Valve | CFCI | Victualic | 12-E27120-022-04-OT |  | No | Pcs
5 | Explosion proof junction box for Detect-A-Fire Unit | Asisi | Deluge /Valve | CFCI | Kidde | 06-116317-001 |  | Yes | Pcs
6 | Kidde Brand, 3300 Conventional Dual Action Pull Station, | Asisi | Deluge /Valve | CFCI | Kidde | 84-330001-001 |  | No | Pcs
7 | Kidde Brand, Abort Station, | Asisi | Deluge /Valve | CFCI | Kidde | 84-878752-010 |  | No | Pcs
8 | Kidde Brand, Eaton Wheelock MT-24MCW-FR Multi Tone-Multi Strobe 24 VDC, | Asisi | Deluge /Valve | CFCI | Kidde |  |  | No | Pcs
9 | Kidde Brand, Potter Vibrating Bell 24VDC 6-inch, | Asisi | Deluge /Valve | CFCI | Kidde | MBA-6-24 |  | No | Pcs
10 | In-Line Releasing-Circuit Device 06-220023-001 | Asisi | Deluge /Valve | CFCI | Kidde | 06-220023-001 |  | Yes | Pcs
11 | 2" Prection Elec/Pneu Trim | Asisi | Pre-action | CFCI | Victualic |  |  | Yes | Assembly
12 | TYCO OS & Y Gate Valve 2" ANSI FxF | Asisi | Pre-action | CFCI | Tyco |  |  | No | Pcs
13 | 2"Tamper Switch | Asisi | Pre-action | CFCI | Victualic |  |  | No | Pcs
14 | WATER MOTOR ALARM MODEL WMA-1, NPT, | Asisi | Pre-action | CFCI | Victualic | 526301001P |  | No | Pcs
15 | TYCO Soleniod Valve 24VDC, | Asisi | Pre-action | CFCI | Tyco | 522871024 |  | No | Pcs
16 | Tyco Compressor OL390-12AC-50HZ, 60030P | Asisi | Pre-action | CFCI | Tyco |  |  | No | Assembly
17 | Tyco Air Maintenance Device AMD-1, | Asisi | Pre-action | CFCI | Tyco | 523242002 |  | Yes | Assembly
18 | PS10-1 Pressure Alarm Switch SPDT, | Asisi | Pre-action | CFCI |  |  |  | Yes | Pcs
19 | Potter Flow Pressure Swtich PS40-1, SWITCH PRESSURE SINGLE PS40-1 1/2" NPT | Asisi | Pre-action | CFCI | Potter |  |  | Yes | Pcs
20 | Upright Type 1/2 Sprinkler Head 155F 5.6 K-Factor | Asisi | Pre-action | CFCI | Victualic |  |  | Yes | Pcs
21 | Kidde Brand, Single Hazard Suppression Control Panel, 240 VAC Input, 1 manual release, 1 Abort, 1 Indicating & 2 Releasing Circuit, P/N 84-732001-901 | Asisi | Pre-action | CFCI | Kidde |  | programming required | Yes | Assembly
22 | Battery, 12 VDC, 7 AH, | Asisi | Pre-action | CFCI |  | P/N 06-115915-013 |  | Yes | Pcs
23 | KC2 Series Multi-Criteria Photoelectric Smoke Detector Head, KC2-OS-CD | Asisi | Pre-action | CFCI | Kidde |  |  | Yes | Pcs
24 | KC2 Series 4-in Base, 2-Wire without Relay | Asisi | Pre-action | CFCI | Kidde |  |  | No | Pcs
25 | Kidde Brand, 3300 Conventional Dual Action Pull Station, P/N 84-330001-001 | Asisi | Pre-action | CFCI | Kidde |  |  | No | Pcs
26 | Kidde Brand, Abort Station, P/N 84-878752-010 | Asisi | Pre-action | CFCI | Kidde |  |  | No | Pcs
27 | Kidde Brand, Eaton Wheelock MT-24MCW-FR Multi Tone-Multi Strobe 24 VDC, | Asisi | Pre-action | CFCI | Kidde |  |  | No | Pcs
28 | Kidde Brand, Potter Vibrating Bell 24VDC 6-inch, PDC-6-24 | Asisi | Pre-action | CFCI | Kidde |  |  | No | Pcs
29 | In-Line Releasing-Circuit Device 06-220023-001 | Asisi | Pre-action | CFCI | Kidde |  |  | No | Pcs
30 | 80L Cylinder / Valve Assembly + Protec. Cap / IG / Cyl. CE / 300 Bar / FILLED IG 100 / UL/FM | Asisi | IG-100 FSS | CFCI | Rotarex | B04808212 |  | Yes | Cylinder Assembly
31 | Pressure Regulator / inlet fem. W21,8 / outlet mal. W21,8 / out 60 Bar / NEW DESIGN / UL | Asisi | IG-100 FSS | CFCI | Rotarex | B08401000 |  | Yes | Pcs
32 | Pneumatic release device - B0480 / B0481 / B0482 / single piston - actuation 21 bar / VdS / LPCB / UL-FM (IG) | Asisi | IG-100 FSS | CFCI | Rotarex | B04420066 |  | Yes | Pcs
33 | Manual-pneumatic release device - B0480 / B0481 / B0482 / single piston - actuation 21 bar / VdS / LPCB / UL-FM (IG) | Asisi | IG-100 FSS | CFCI | Rotarex | B04420065 |  | Yes | Pcs
34 | Pilot hose 400 mm / M12 x 1,5 / Internal Diam. Ø1/8" - DN6 / VdS / UL-FM (IG) | Asisi | IG-100 FSS | CFCI | Rotarex | B06920211 |  | Yes | Pcs
35 | Pilot hose 700 mm / M12 x 1,5 / Internal Diam. Ø1/8" - DN6 / VdS / UL-FM (IG) | Asisi | IG-100 FSS | CFCI | Rotarex | B06920212 |  | Yes | Pcs
36 | Adapter for pilot hoses / M12 x 1,5 / G 1/8" / with O-ring | Asisi | IG-100 FSS | CFCI | Rotarex | 29510006 |  | Yes | Pcs
37 | Discharge Hose - W 21,8 x 1 / 14"DIN / G 3/4" / L= 400 / DN12 / 380 bar / VdS / UL-FM (IG) | Asisi | IG-100 FSS | CFCI | Rotarex | B06920224 |  | Yes | Pcs
38 | Check valve - for IG / CO2 / Clean agent valves B0480-B0439 / DN 12 / WP 360 bar / Inlet G 3/4" / Outlet R 1"/ VdS | Asisi | IG-100 FSS | CFCI | Rotarex | B04600008 |  | Yes | Pcs
39 | Pressure Gauge - IG100 300 Bar / P. switch NO 3743 psi / M10x1 / Radial / Scale 0-6100 psi / UL / FM | Asisi | IG-100 FSS | CFCI | Rotarex | 29720215 |  | Yes | Pcs
40 | Pressure Relief Device for Manifold/ 66 bar / G-12", 029730037 | Asisi | IG-100 FSS | CFCI | Rotarex | 29730037 |  | Yes | Pcs
41 | Pressure Gauge for Manifold/ G 1/2-14/ Scale 0-400 bar, | Asisi | IG-100 FSS | CFCI | Rotarex | 28200231 |  | Yes | Pcs
42 | Reset Tool for Elec-mag Actuator / M42 x 1,5 / protection cap included | Asisi | IG-100 FSS | CFCI | Rotarex | 29210064 |  | No | Pcs
43 | Control-Panel for directional valve / 7 zones / UL-FM (IG | Asisi | IG-100 FSS | CFCI | Kidde | B05520700 |  | No | Assembly
44 | MY4N RELAY | Asisi | IG-100 FSS | CFCI | Kidde |  |  | No | Pcs
45 | MY2N RELAY | Asisi | IG-100 FSS | CFCI | Kidde |  |  | No | Pcs
46 | Expansion Card Cage for ARIES MLX/NETLink Multi-Loop Control unit | Asisi | IG-100 FSS | CFCI | Kidde |  | programming required | Yes | Pcs
47 | ARIES MLX/NETLink Multi-Loop R-NAC Card | Asisi | IG-100 FSS | CFCI | Kidde |  | programming required | Yes | Pcs
48 | 33 AH, 12 VDC Sealed Lead Acid Battery (For Addressable Control Panel) | Asisi | IG-100 FSS | CFCI | Kidde |  |  | No | Pcs
49 | Kidde Brand, Eaton Wheelock MT-24MCW-FR Multi Tone-Multi Strobe 24 VDC, | Asisi | IG-100 FSS | CFCI | Kidde |  |  | No | Pcs
50 | Kidde Brand, Potter Vibrating Bell 24VDC 6-inch, P/NMBA-6-24 | Asisi | IG-100 FSS | CFCI | Kidde |  |  | No | Pcs
51 | Directional Valve G2" 1/2 - DN65 / BKH / Pneumatic actuator / Carbon Steel / VdS / UL-FM (IG) | Asisi | IG-100 FSS | CFCI | Rotarex | B05511350 |  | No | Pcs
52 | Elec-mag R. Device - B0480 / B0481 / B0482- 24 VDC / Diode / mini design / UL-FM (IG) | Asisi | IG-100 FSS | CFCI | Rotarex | B04425148 |  | No | Pcs
53 | Bleed Valve for Pneumatic actuator / G 1/8" / VdS tested / UL / FM | Asisi | IG-100 FSS | CFCI | Rotarex | 29730040 |  | No | Pcs
54 | Monitoring switch for electro-magnetic actuator / mounts on valve B0480/UL | Asisi | IG-100 FSS | CFCI | Rotarex | B0480/UL 029905206 |  | No | Pcs
55 | Pressure and flow detector / switch 2 Bar / BSPP G 1/2"/ UL-FM (IG) | Asisi | IG-100 FSS | CFCI | Rotarex | 28250050 |  | Yes | Pcs
56 | In-Line Releasing-Circuit Device | Asisi | IG-100 FSS | CFCI | Kidde | 06-220023-001 |  | No | Pcs
57 | Battery, 12 VDC, 7 AH | Asisi | IG-100 FSS | CFCI | Kidde | 06-115915-013 |  | No | Pcs
58 | KC2 Series Multi-Criteria Photoelectric Smoke Detector Head | Asisi | IG-100 FSS | CFCI | Kidde |  |  | Yes | Pcs
59 | KC2 Series 4-in Base, 2-Wire | Asisi | IG-100 FSS | CFCI | Kidde |  |  | No | Pcs
60 | SmartOne AI Monitor Module for normally-open initiating device | Asisi | IG-100 FSS | CFCI | Kidde |  | programming required | Yes | Pcs
61 | SmartOne AO Control Module (non-silicone) | Asisi | IG-100 FSS | CFCI | Kidde |  |  | No | Pcs
62 | Kidde Brand, 3300 Conventional Dual Action Pull Station | Asisi | IG-100 FSS | CFCI | Kidde | 84-330001-001 |  | No | Pcs
63 | Kidde Brand, Abort Station | Asisi | IG-100 FSS | CFCI | Kidde | 84-878752-010 |  | No | Pcs
64 | Kidde Brand, Eaton Wheelock MT-24MCW-FR Multi Tone-Multi Strobe 24 VDC | Asisi | IG-100 FSS | CFCI | Kidde |  |  | No | Pcs
65 | Kidde Brand, Potter Vibrating Bell 24VDC 6-inch | Asisi | IG-100 FSS | CFCI | Kidde | MBA-6-24 |  | No | Pcs
66 | Evacuation Signage 24VDC | Asisi | IG-100 FSS | CFCI | Kidde |  |  | No | Pcs
67 | Gas Discharge Signage 24VDC | Asisi | IG-100 FSS | CFCI | Kidde |  |  | No | Pcs
68 | UL/FM Fire Pump , 5”-1823AF / Horizontal Split Case Fire Pump | Eastman | Fire Pump | CFCI | FAIRBANKS /PENTAIR | 5”-1823AF |  | No
69 | UL/FM Fire Pump Diesel Engine, JU6H-UF54 / Fire Pump Diesel Engine | Eastman | Fire Pump | CFCI | CLARKE MANUFACTURING | JU6H-UF54 |  | No
70 | UL/FM Fire Pump. Control Panel Board with Standard Accessories | Eastman | Fire Pump | CFCI | TORNATECH | GPD-12-C19B1-B5-B9/ Fire Pump Controller |  | No
71 | Jockey Pump | Eastman | Jockey Pump | CFCI | GOULDS/XYLEM, INC | 3SV19F0306 |  | No
72 | Jockey Pump. Control Panel Board with Standard Accessories | Eastman | Jockey Pump | CFCI | TORNATECH | JP3-230 5 |  | No
F | Passenger and Cargo Elevator
1 | ATT Push button | Hyco | Lift | CFCI | Hyundai |  |  | Yes | Pcs
2 | Hall Call Button | Hyco | Lift | CFCI | Hyundai |  |  | Yes | Pcs
3 | Overload and car top micro switches | Hyco | Lift | CFCI | Hyundai |  |  | Yes | Pcs
4 | Safety door edge switches | Hyco | Lift | CFCI | Hyundai |  |  | Yes | Pcs
5 | Door guide shoe | Hyco | Lift | CFCI | Hyundai |  |  | Yes | Pcs
6 | Hanger roller | Hyco | Lift | CFCI | Hyundai |  |  | Yes | Pcs
7 | Door wire rope (car door and hatch door) | Hyco | Lift | CFCI | Hyundai |  |  | Yes | Pcs
8 | Door tension pulley | Hyco | Lift | CFCI | Hyundai |  |  | Yes | Pcs
9 | Roller release assembly | Hyco | Lift | CFCI | Hyundai |  |  | Yes | Pcs
10 | Ceramic | Hyco | Lift | CFCI | Hyundai |  |  | Yes | Pcs
11 | Clutch roller | Hyco | Lift | CFCI | Hyundai |  |  | Yes | Pcs
12 | Clutch spring | Hyco | Lift | CFCI | Hyundai |  |  | Yes | Pcs
13 | LED LIGHT | Hyco | Lift | CFCI | Hyundai |  |  | Yes | Pcs
14 | Shoe plates | Hyco | Lift | CFCI | Hyundai |  |  | Yes | Pcs
15 | 12V POWER SUPPLY | Hyco | Lift | CFCI | Hyundai |  |  | Yes | Pcs
16 | Interlocks | Hyco | Lift | CFCI | Hyundai |  |  | Yes | Pcs
17 | OPB Button | Hyco | Lift | CFCI | Hyundai |  |  | Yes | Pcs
18 | One (1) unit Passenger Elevator | Hyco | Lift | CFCI | Hyundai | L01 - P26(2500)2SCO10 5(6/6) |  | No | Pcs
19 | One (1) unit Passenger Elevator | Hyco | Lift | CFCI | Hyundai | L04P18(1350)1SCO10 5(5/5) |  | No | Pcs
20 | One (1) unit Cargo Lift Elevator | Hyco | Lift | CFCI | Hyundai | L02 - F0(5000)2SCO30(7 /7) |  | NO | Pcs
21 | One (1) unit Cargo Lift Elevator | Hyco | Lift | CFCI | Hyundai | L03 - F0(5000)2SCO30(7 /7) |  | NO | Pcs
G | Water/Fuel Leak Detection Sytsem
1 | TTSIM-1A Sensor Interface Module Sub-Panel | Linkwise | Water Leak Detection | CFCI | Trace Tek | TTSIM-1A-24V | programming required | No | Pcs |  | 8 weeks
2 | Terminal Block (Jut1-2.5) | Linkwise | Water Leak Detection | CFCI |  | Jut1-2.5-GY |  | No | Pcs |  | 1 week
3 | Terminal Block (Jut1-5.0) | Linkwise | Water Leak Detection | CFCI |  | Jut1-5.0-GY |  | No | Pcs |  | 1 week
4 | Terminal Block End Cover | Linkwise | Water Leak Detection | CFCI |  | G-JUT1-2.5/10 |  | No | Pcs |  | 1 week
5 | Omron Relay Coil 24VDC | Linkwise | Water Leak Detection | CFCI |  | MY2N-GS |  | No | Pcs |  | 1 week
6 | Omron Relay Socket | Linkwise | Water Leak Detection | CFCI | Omron | PYF08A |  | No | Pcs |  | 1 week
7 | Power Supply (220v to 24v) | Linkwise | Water Leak Detection | CFCI | Omron | RS-25-24 |  | No | Pcs |  | 1 week
8 | Vecas Circuit Breaker 16C | Linkwise | Water Leak Detection | CFCI | Vecas |  |  | No | Pcs |  | 1 week
9 | Pilot Light Red 24VDC (8mm) | Linkwise | Water Leak Detection | CFCI |  |  |  | No | Pcs |  | 1 week
10 | Pilot Light Green 24VDC (8mm) | Linkwise | Water Leak Detection | CFCI |  |  |  | No | Pcs |  | 1 week
11 | Buzzer | Linkwise | Water Leak Detection | CFCI |  |  |  | No | Pcs |  | 1 week
12 | Push Button | Linkwise | Water Leak Detection | CFCI |  |  |  | No | Pcs |  | 1 week
13 | WECON PI3102ig HMI Central Panel | Linkwise | Water Leak Detection | CFCI | WECON | PI3102i-2S | programming required | No | Pcs |  | 8 weeks
14 | Vecas Circuit Breaker 16C | Linkwise | Water Leak Detection | CFCI | Vecas |  |  | No | Pcs |  | 1 week
15 | Power Supply 220VAC to 24VDC | Linkwise | Water Leak Detection | CFCI |  | AD55-B |  | No | Pcs |  | 1 week
16 | Terminal Block (Jut1-2.5) | Linkwise | Water Leak Detection | CFCI |  | Jut1-2.5-GY |  | No | Pcs |  | 1 week
17 | Terminal Block End Cover | Linkwise | Water Leak Detection | CFCI |  | G-JUT1-2.5/10 |  | No | Pcs |  | 1 week
18 | Omron Relay Coil 24VDC | Linkwise | Water Leak Detection | CFCI | Omron |  |  | No | Pcs |  | 1 week
19 | Omron Relay Socket | Linkwise | Water Leak Detection | CFCI | Omron |  |  | No | Pcs |  | 1 week
20 | Pilot Light Green 220VAC (22mm) | Linkwise | Water Leak Detection | CFCI |  |  |  | No | Pcs |  | 1 week
21 | Pilot Light Yellow 24VDC (22mm) | Linkwise | Water Leak Detection | CFCI |  |  |  | No | Pcs |  | 1 week
22 | Leader Cable Clear, Plastic Connector Accessories | Linkwise | Water Leak Detection | CFCI |  | TT-MLC-PC |  | No | Pcs |  | 8 weeks
23 | TT1000-Water Sensing Cable, Modular-15M/50FT | Linkwise | Water Leak Detection | CFCI |  | TT100015M/50FT |  | No | Pcs |  | 8 weeks
24 | TT1000-Water Sensing Cable, Modular-7.5M/25FT | Linkwise | Water Leak Detection | CFCI |  | TT10007.5M/25FT |  | No | Pcs |  | 8 weeks
25 | Modular jumper cable with factory installed plastic connectors, 15 meters / 50 feet | Linkwise | Water Leak Detection | CFCI |  | TT-MJC15M/50FT-PC |  | No | Pcs |  | 8 weeks
26 | Modular jumper cable with factory installed plastic connectors, 7.5 meters / 25 feet | Linkwise | Water Leak Detection | CFCI |  | TT-MJC7M/25FT-PC |  | No | Pcs |  | 8 weeks
27 | Modular jumper cable with factory installed plastic connectors, 3 meters / 10 feet , 836567-000 | Linkwise | Water Leak Detection | CFCI |  | TT-MJC3M/10FT-PC |  | No | Pcs |  | 8 weeks
28 | TT1100-OHP-15M-PC , P000000809 | Linkwise | Water Leak Detection | CFCI |  | TT1100-OHP15M-PC |  | No | Pcs |  | 8 weeks
29 | TT1100-OHP-7.5M-PC , P000000810 | Linkwise | Water Leak Detection | CFCI |  | TT1100-OHP7.5M-PC |  | No | Pcs |  | 8 weeks
30 | End Termination PC A 2, 169905-000 | Linkwise | Water Leak Detection | CFCI |  | TT-MET-PC |  | No | Pcs |  | 8 weeks
31 | Hold Down Clip , 590645-000 | Linkwise | Water Leak Detection | CFCI |  | 10 TT-HDC-1/4 |  | No | Pcs |  | 8 weeks
32 | TraceTek Tags, 407347-000 | Linkwise | Water Leak Detection | CFCI | Tracetek | TT-TAG |  | No | Pcs |  | 8 weeks
33 | Tracetek Fuel Sensing Cable, 15 Meters , 770285-000 | Linkwise | Fuel leak detection | CFCI | Tracetek | TT500015M/50FT-MC |  | No | Pcs |  | 8 weeks
34 | Tracetek Fuel Sensing Cable, 10 Meters , PB000000699 | Linkwise | Fuel leak detection | CFCI | Tracetek | TT500010M/33FT-MC |  | No | Pcs |  | 8 weeks
35 | Tracetek Fuel Sensing Cable, .3 Meters, 343347-000 | Linkwise | Fuel leak detection | CFCI | Tracetek | TT50000.3M/1FT-MC |  | No | Pcs |  | 8 weeks
36 | Tracetek End Termination, 571293-000 | Linkwise | Fuel leak detection | CFCI | Tracetek | TT-MET-MC |  | No | Pcs |  | 8 weeks
37 | Hold Down Clip, 165879-000 | Linkwise | Fuel leak detection | CFCI |  | TT-HDC-1/2NA-50 |  | No | Pcs |  | 8 weeks
38 | TraceTek Tags, 407347-000 | Linkwise | Fuel leak detection | CFCI |  | TT-TAG |  | No | Pcs |  | 8 weeks
H | Domestic, Processed Water & STP
1 | PumpS | Polytech | Domestic | CFCI | EBARA |  |  | Yes | Pcs
2 | Bearing | Polytech | Domestic | CFCI | SKF |  |  | Yes | Pcs
3 | Mechanical seal | Polytech | Domestic | CFCI | EBARA |  |  | Yes | Pcs
4 | Gland packing | Polytech | Domestic | CFCI | EBARA |  |  | Yes | Pcs
5 | Inverter Drives (VFD) | Polytech | Domestic | CFCI | DELTA |  | programming required | Yes | Pcs
6 | Magnetic switch | Polytech | Domestic | CFCI | TERASKI |  |  | Yes | Pcs
7 | Cooling fan | Polytech | Domestic | CFCI | ZAIZEN |  |  | Yes | Pcs
8 | Relay, Timer | Polytech | Domestic | CFCI | OMRON |  |  | Yes | Pcs
9 | PC board | Polytech | Domestic | CFCI | EBARA |  |  | Yes | Pcs
10 | Check valve | Polytech | Domestic | CFCI | KITZ |  |  | Yes | Pcs
11 | Pressurized Tank | Polytech | Domestic | CFCI | GWS |  |  | Yes | Pcs
12 | Press. Gauge (Compound gauge) | Polytech | Domestic | CFCI | WREXLER |  |  | Yes | Pcs
13 | Press. switch P | Polytech | Domestic | CFCI | MASAKI |  |  | Yes | Pcs
14 | Flow switch | Polytech | Domestic | CFCI | UNS |  |  | Yes | Pcs
15 | Press. Transmitter | Polytech | Domestic | CFCI | SJE |  |  | Yes | Pcs
16 | Foot valve | Polytech | Domestic | CFCI | KITZ |  |  | Yes | Pcs
17 | Contactors and Breakers | Oximustrie | STP | CFCI |  |  |  | Yes
18 | Pilot Lights and Control Switches | Oximustrie | STP | CFCI |  |  |  | Yes
19 | Level Sensors | Oximustrie | STP | CFCI |  |  |  | Yes
20 | Multimedia | Oximustrie | STP | CFCI |  |  |  | Yes
21 | Pumps Impellers | Oximustrie | STP | CFCI |  |  |  | Yes
22 | Pumps Casing/Cover | Oximustrie | STP | CFCI |  |  |  | Yes
23 | Pumps Shaft | Oximustrie | STP | CFCI |  |  |  | Yes
24 | Pumps Bearing | Oximustrie | STP | CFCI |  |  |  | Yes
25 | Pumps Oil seal | Oximustrie | STP | CFCI |  |  |  | Yes
26 | Submersible Mixer O-ring | Oximustrie | STP | CFCI |  |  |  | Yes
27 | Submersible Mixer Cable Seal | Oximustrie | STP | CFCI |  |  |  | Yes
28 | Submersible Mixer Ball bearing | Oximustrie | STP | CFCI |  |  |  | Yes
29 | Submersible Mixer Circlip | Oximustrie | STP | CFCI |  |  |  | Yes
30 | Submersible Mixer Mechanical seal | Oximustrie | STP | CFCI |  |  |  | Yes
31 | Submersible Mixer Seal ring | Oximustrie | STP | CFCI |  |  |  | Yes
32 | Submersible Mixer Seal washer | Oximustrie | STP | CFCI |  |  |  | Yes
33 | Submersible Mixer Lip seal | Oximustrie | STP | CFCI |  |  |  | Yes
34 | Submersible Mixer Clamping Strap | Oximustrie | STP | CFCI |  |  |  | Yes
35 | Submersible Mixer Clamp | Oximustrie | STP | CFCI |  |  |  | Yes
36 | Air Blower Pulley RSS 50A Pulley 28 mm | Oximustrie | STP | CFCI |  |  |  | Yes
37 | Air Blower Gear Case | Oximustrie | STP | CFCI |  |  |  | Yes
38 | Air Blower Oil Splash | Oximustrie | STP | CFCI |  |  |  | Yes
39 | Air Blower Oil plug | Oximustrie | STP | CFCI |  |  |  | Yes
40 | Air Blower Bearing | Oximustrie | STP | CFCI |  |  |  | Yes
41 | Air Blower Bearing Case | Oximustrie | STP | CFCI |  |  |  | Yes
42 | Air Blower Rotor | Oximustrie | STP | CFCI |  |  |  | Yes
43 | Air Blower Oil Case | Oximustrie | STP | CFCI |  |  |  | Yes
44 | Air Blower Labrinth Seal | Oximustrie | STP | CFCI |  |  |  | Yes
Security and CCTV
| Stand-alone APU, Dual Channels, IP/XML Compatible | Adtel | Fence intrusion detector | CFCI | Fiber Sensys | FD332-IP | programming required | Yes
2 | Sensing Cable in 1/2" PVC Conduit, 800 Meter/Spool | Adtel | Fence intrusion detector | CFCI | Fiber Sensys | SC3-C-800 |  | Yes
3 | 500 18awg Stainless Steel Wire Ties | Adtel | Fence intrusion detector | CFCI | Fiber Sensys | WT18-500 |  | Yes
4 | Metal Wire Twist Tool | Adtel | Fence intrusion detector | CFCI | Fiber Sensys | EZ-370 |  | Yes
5 | USB to RS232 Serial Kit includes adapter and six foot cable | Adtel | Fence intrusion detector | CFCI | Fiber Sensys |  | programming required | Yes
6 | C-500 Anaerobic Fiber Optic Tool Kit for terminating 3mm/4mm sensing and insensitive cables | Adtel | Fence intrusion detector | CFCI | Fiber Sensys | C-500 Connector Kit |  | Yes
7 | C-500 Multimode Fast-Cure Adhesive Style ST Connectors for SC-3 cable, 10n Pieces/Pack | Adtel | Fence intrusion detector | CFCI | Fiber Sensys | C-500 Multimode Connectors |  | Yes
8 | IP66 Enclosure for FD300 Series APUs Includes DIN rail-mounted power supply APU mounting panel, cable clips and tamper switch | Adtel | Fence intrusion detector | CFCI | Fiber Sensys |  | programming required | Yes
9 | Software for command & control of Fiber Defender | Adtel | Fence intrusion detector | CFCI | Fiber Sensys | Fiber Commander | programming required | Yes
10 | Stand-alone APU, Dual Channels, IP/XML Compatible | Adtel | Fence intrusion detector | CFCI | Fiber Sensys | FD332-IP | programming required | Yes
11 | Sensing Cable in 1/2" PVC Conduit, 800 Meter/Spool | Adtel | Fence intrusion detector | CFCI | Fiber Sensys | SC3-C-800 |  | Yes
12 | C-500 Multimode Fast-Cure Adhesive Style ST Connectors for SC-3 cable, 10n Pieces/Pack | Adtel | Fence intrusion detector | CFCI | Fiber Sensys | C-500 Multimode Connectors |  | Yes
13 | X-ray generator 140kv, for 6550 AT and TH | CCS | Baggage Scanner | CFCI |  |  | programming required | Yes
14 | Main control board AT and TH for windows | CCS | Baggage Scanner | CFCI |  |  |  | Yes
15 | Data processing board for windows | CCS | Baggage Scanner | CFCI |  |  |  | Yes
16 | Detector board Dual Energy | CCS | Baggage Scanner | CFCI |  |  |  | Yes
17 | Xray Special Key Board for AT and TH for windows | CCS | Baggage Scanner | CFCI |  |  |  | Yes
18 | electric roller for 6550 AT and TH | CCS | Baggage Scanner | CFCI |  |  |  | Yes
19 | LED Curtain | CCS | Baggage Scanner | CFCI |  |  |  | Yes
GENSET
BREAKERS
| Schneider Control Relay |  |  |  |  | GB/T 14048 5 |  |  |  | 2 | 1 | 1 | STT QC | 2023-10-13 | 15 | 2038 | As needed | ONSITE
| Anly Digital 3Phase Voltage Relay |  |  |  |  | 17A150957 |  |  |  | 2 | 1 | 1 | STT QC | 2023-10-13 | 15 | 2038 | As needed | ONSITE
| Schneider Miniature Circuit Breaker 2A |  |  |  |  | IC60N2A |  |  |  | 2 | 2 | 1 | STT QC | 2023-10-13 | 15 | 2038 | As needed | ONSITE
| Schneider Miniature Circuit Breaker 16A |  |  |  |  | IC60NB |  |  |  | 4 | 4 | 1 | STT QC | 2023-10-13 | 15 | 2038 | As needed | ONSITE
| Schneider Miniature Circuit Breaker 10A |  |  |  |  | IC60NC |  |  |  | 2 | 2 | 1 | STT QC | 2023-10-13 | 15 | 2038 | As needed | ONSITE
| Schneider Miniature Circuit Breaker 32A |  |  |  |  | IC60N C |  |  |  | 4 | 4 | 1 | STT QC | 2023-10-13 | 15 | 2038 | As needed | ONSITE
| Schneider Miniature Circuit Breaker 16A |  |  |  |  | IC60NB |  |  |  | 2 | 1 | 1 | STT QC | 2023-10-13 | 15 | 2038 | As needed | ONSITE
| Schneider Circuit Breaker 500A |  |  |  |  | EZC630H |  |  |  | 4 | 4 | 1 | STT QC | 2023-10-13 | 15 | 2038 | As needed | ONSITE
| Schneider Circuit Breaker 250A |  |  |  |  | EZC250H |  |  |  | 4 | 7 | 1 | STT QC | 2023-10-13 | 15 | 2038 | As needed | ONSITE
| Schneider Circuit Breaker 250A |  |  |  |  | EZC250H3 |  |  |  | 2 | 1 | 1 | STT QC | 2023-10-13 | 15 | 2038 | As needed | ONSITE
| Schneider Circuit Breaker 500A |  |  |  |  | EZC630H3 |  |  |  | 2 | 1 | 1 | STT QC | 2023-10-13 | 15 | 2038 | As needed | ONSITE
| Schneider Circuit Breaker 350A |  |  |  |  | EZC400H3 |  |  |  | 2 | 1 | 1 | STT QC | 2023-10-13 | 15 | 2038 | As needed | ONSITE
| Schneider Circuit Breaker 600A |  |  |  |  | EZC630H3 |  |  |  | 2 | 1 | 1 | STT QC | 2023-10-13 | 15 | 2038 | As needed | ONSITE
| Schneider Circuit Breaker 400A |  |  |  |  | EZC400H3 |  |  |  | 2 | 1 | 1 | STT QC | 2023-10-13 | 15 | 2038 | As needed | ONSITE
| Schneider Circuit Breaker 20A |  |  |  |  | EZC100H |  |  |  | 4 | 4 | 1 | STT QC | 2023-10-13 | 15 | 2038 | As needed | ONSITE
| Schneider Circuit Breaker 100A |  |  |  |  | EZC100H |  |  |  | 4 | 4 | 1 | STT QC | 2023-10-13 | 15 | 2038 | As needed | ONSITE
| Schneider Circuit Breaker 30A |  |  |  |  | EZC100H 3030 |  |  |  | 2 | 2 | 1 | STT QC | 2023-10-13 | 15 | 2038 | As needed | ONSITE
| Schneider Circuit Breaker 60A |  |  |  |  | EZC100F 3060 |  |  |  | 2 | 1 | 1 | STT QC | 2023-10-13 | 15 | 2038 | As needed | ONSITE
| Schneider Circuit Breaker 60A |  |  |  |  | C120N |  |  |  | 2 | 1 | 1 | STT QC | 2023-10-13 | 15 | 2038 | As needed | ONSITE
Others Electrical eq.
| Schneider Power Meter |  |  |  |  | METSEPM2220 |  |  |  | 10 | 12 | 1 | STT QC | 2023-10-13 | 10 | 2033 | As needed | ONSITE
| Schneider Power Meter |  |  |  |  | METSEPM5560 |  |  |  | 2 | 2 | 1 | STT QC | 2023-10-13 | 10 | 2033 | As needed | ONSITE
| TERMINAL LUGS |  |  |  |  | EZELUG2503 |  |  |  | 6 | 8 | 3 | STT QC | 2023-10-13 | 15 | 2038 | As needed | ONSITE
| TERMINAL LUGS |  |  |  |  | LV432479 |  |  |  | 6 | 2 | 3 | STT QC | 2023-10-13 | 15 | 2038 | As needed | ONSITE
| TERMINAL LUGS |  |  |  |  | LV432481 |  |  |  | 6 | 3 | 3 | STT QC | 2023-10-13 | 15 | 2038 | As needed | ONSITE
| PHILIPS Ecofit tube LEDTUBE 1200MM 16w 865 T8 |  |  |  |  | PEL16W |  |  |  | 50 | 73 | 10 | STT QC | 2023-08-01 | 1 | 2024 | As needed | ONSITE
| PHILIPS Ecofit tube LEDTUBE 600MM 8w 865 T8 |  |  |  |  | PEL8W |  |  |  | 50 | 74 | 10 | STT QC | 2023-08-01 | 1 | 2024 | As needed | ONSITE
| PHILIPS Ecofit tube LEDTUBE 600MM 10w 765 T8 |  |  |  |  | PEL10W |  |  |  | 50 | 56 | 10 | STT QC | 2023-08-01 | 1 | 2024 | As needed | ONSITE
| PHILIPS 720 Lumen Cool daylight |  |  |  |  | PLCD720 |  |  |  | 50 | 16 | 10 | STT QC | 2023-08-01 | 1 | 2024 | As needed | ONSITE
| PHILIPS LED PLC 8.5W 865 2P G24d-3 |  |  |  |  | PLP8.5W |  |  |  | 50 | 7 | 10 | STT QC | 2023-08-01 | 1 | 2024 | As needed | ONSITE
| Kitz Gate Valve DN 25mm PN16 |  |  |  |  | GV25MM |  |  |  | 10 | 3 | 5 | STT QC | 2023-08-01 | 3 | 2026 | As needed | ONSITE
| Kitz Gate Valve DN 50mm |  |  |  |  | GV50MM |  |  |  | 10 | 4 | 5 | STT QC | 2023-08-01 | 3 | 2026 | As needed | ONSITE
| Kitz Gate Valve DN 32mm PN16 |  |  |  |  | GV32MM |  |  |  | 10 | 2 | 5 | STT QC | 2023-08-01 | 3 | 2026 | As needed | ONSITE
| Y- Strainer 1" |  |  |  |  | YS1 |  |  |  | 10 | 6 | 5 | STT QC | 2023-08-01 | 3 | 2026 | As needed | ONSITE
| Y- Strainer 1 1/4" |  |  |  |  | YS11/4 |  |  |  | 10 | 3 | 5 | STT QC | 2023-08-01 | 3 | 2026 | As needed | ONSITE
| Y- Strainer 2" |  |  |  |  | YS2 |  |  |  | 10 | 3 | 5 | STT QC | 2023-08-01 | 3 | 2026 | As needed | ONSITE
| Union Patente 1 |  |  |  |  | UP1 |  |  |  | 10 | 13 | 5 | STT QC | 2023-08-01 | 3 | 2026 | As needed | ONSITE
| Union Patente 1 1/4 |  |  |  |  | UP11/4 |  |  |  | 10 | 2 | 5 | STT QC | 2023-08-01 | 3 | 2026 | As needed | ONSITE
| Union Patente 2 |  |  |  |  | UP2 |  |  |  | 10 | 5 | 5 | STT QC | 2023-08-01 | 3 | 2026 | As needed | ONSITE

## Makati Site
CRITICAL SPARE PARTS INVENTORY
| SPARE PARTS DESCRIPTION | Vendor | Equipment/System | Contract | Brand | Part Number | Installation and Programming remarks | Critical Spare (Yes or No) | UOM | PARTS QUANTITY FOR REGULAR STOCKING | Leadtime | MIN. QTY. TO TRIGER REPLENISHMENT | STORAGE FACILITY | DATE PURCHASED | PARTS SERVICE LIFE (YRS) | PARTS EUL (YR) | FREQUENCY OF REPLACEMENT | REMARKS
A | HVAC
1 | Temperature Sensor, Overmolded | Trane | Chiller | OFCI |  | SEN02133 | programming required | Yes | Pcs | 30 | On stock c/o Trane | 15 | STT FV |  | TBC | TBC | As needed
2 | Monitor for Flow Sensor | Trane | Chiller | OFCI |  | CNT05639 | programming required | Yes | Pcs | 12 | On stock c/o Trane | 6 | STT FV |  | TBC | TBC | As needed
3 | Probe for Electronic Flow Monitor | Trane | Chiller | OFCI |  | SEN01674 | programming required | Yes | Pcs | 12 | On stock c/o Trane | 6 | STT FV |  | TBC | TBC | As needed
4 | Connector with fitting and 10 meter cable for Electronic Flow Monitor | Trane | Chiller | OFCI |  | CON01379 | programming required | Yes | Pcs | 12 | On stock c/o Trane | 6 | STT FV |  | TBC | TBC | As needed
5 | Adaptor Clamp , 1/2 NPT, Stainless Steel, Neoprane Sealing Ring for Flow Probe | Trane | Chiller | OFCI |  | ADP01440 |  | Yes | Pcs | 12 | On stock c/o Trane | 6 | STT FV |  | TBC | TBC | As needed
6 | Coil Assembly , Solenoid Valve used for Air Cooled Chiller | Trane | Chiller | OFCI |  | COL27533 |  | Yes | Pcs | 24 | On stock c/o Trane | 12 | STT FV |  | TBC | TBC | As needed
7 | Pressure Transducer, 475PSIA With Integrated Connector | Trane | Chiller | OFCI |  | TDR00746 | programming required | Yes | Pcs | 24 | On stock c/o Trane | 12 | STT FV |  | TBC | TBC | As needed
8 | Fan Assembly, Single Fan Coil | Trane | Chiller | OFCI |  | FAN06176 |  | Yes | Assembly | 9 | 12 weeks | 5 | STT FV |  | TBC | TBC | As needed
9 | Fan Assembly, Single Fan Coil | Trane | Chiller | OFCI |  | FAN06177 |  | Yes | Assembly | 9 | 12 weeks | 5 | STT FV |  | TBC | TBC | As needed
10 | Compressor GP2.5 N6 | Trane | Chiller | OFCI |  | COM12801 |  | Yes | Pcs | 4 | 12 weeks | 2 | STT FV |  | TBC | TBC | As needed
11 | Power Supply Board CH530, 27 VAC Input, 24 VDC Output | Trane | Chiller | OFCI |  | BRD02102 |  | Yes | Pcs | 6 | 12 weeks | 3 | STT FV |  | TBC | TBC | As needed
12 | Starter Board with Pluggable Connectors | Trane | Chiller | OFCI |  | BRD04877 | programming required | Yes | Pcs | 6 | 12 weeks | 3 | STT FV |  | TBC | TBC | As needed
13 | (572508460001) Assembly Coil | Trane | Chiller | OFCI |  | COL28310 |  | Yes | Assembly | 12 | 12 weeks | 6 | STT FV |  | TBC | TBC | As needed
14 | COIL: 4X22X7 | Trane | Chiller | OFCI |  | COL29717 |  | Yes | Pcs | 12 | 12 weeks | 6 | STT FV |  | TBC | TBC | As needed
15 | COIL: 3X51X7 | Trane | Chiller | OFCI |  | COL29721 |  | Yes | Pcs | 12 | 12 weeks | 6 | STT FV |  | TBC | TBC | As needed
16 | COIL: 3X51X7 | Trane | Chiller | OFCI |  | COL29722 |  | Yes | Pcs | 12 | 12 weeks | 6 | STT FV |  | TBC | TBC | As needed
17 | Microprocessor Main Board Controller | Maxon | Fanwall/CRAH | OFCI | Canatec |  | programming required | Yes | Pcs | 6 | 8 weeks | 3 | STT FV |  | TBC | 2035 unless supplier notify | As needed
18 | 7-inch Display Controller HMI | Maxon | Fanwall/CRAH | OFCI | Canatec |  | programming required | Yes | Pcs | 6 | 8 weeks | 3 | STT FV |  | TBC | 2036 unless supplier notify | As needed
19 | Temperature Sensor | Maxon | Fanwall/CRAH | OFCI | Suntech | HTM440-RJ45 |  | Yes | Pcs | 12 | 8 weeks | 6 | STT FV |  | TBC | 2037 unless supplier notify | As needed
20 | Electronically Commutated (EC) Fan | Maxon | Fanwall/CRAH | OFCI | EBM-papst | R3G630-FB32-03 |  | Yes | Pcs | 6 | 24 weeks | 3 | STT FV |  | TBC | 2038 unless supplier notify | As needed
21 | Miniature Circuit Breakers (MCBs) Schneider Electric | Maxon | Fanwall/CRAH | OFCI | Schneider Electric | IC65N 40A/4P/Type D |  | Yes | Pcs | 12 | 2 weeks | 6 | STT FV |  | TBC | 2039 unless supplier notify | As needed
22 |  | Maxon | Fanwall/CRAH | OFCI | Schneider Electric | IC65N 32A/4P/Type D |  | Yes | Pcs | 12 | 2 weeks | 6 | STT FV |  | TBC | 2040 unless supplier notify | As needed
23 |  | Maxon | Fanwall/CRAH | OFCI | Schneider Electric | IC65N 10A/3P/Type D |  | Yes | Pcs | 12 | 2 weeks | 6 | STT FV |  | TBC | 2041 unless supplier notify | As needed
24 |  | Maxon | Fanwall/CRAH | OFCI | Schneider Electric | IC65, RCCD 40A/4P/300mA |  | Yes | Pcs | 12 | 2 weeks | 6 | STT FV |  | TBC | 2042 unless supplier notify | As needed
25 |  | Maxon | Fanwall/CRAH | OFCI | Schneider Electric | 16A/1P/Type C |  | Yes | Pcs | 12 | 2 weeks | 6 | STT FV |  | TBC | 2043 unless supplier notify | As needed
26 |  | Maxon | Fanwall/CRAH | OFCI | Schneider Electric | IC65N 6A/1P/Type C |  | Yes | Pcs | 12 | 2 weeks | 6 | STT FV |  | TBC | 2044 unless supplier notify | As needed
27 | Smoke Detector | Maxon | Fanwall/CRAH | OFCI | HTI | JTY-GD-S832 |  | No | Pcs | 12 | 8 weeks | 6 | STT FV |  | TBC | 2045 unless supplier notify | As needed
28 | Water Leak Sensor | Maxon | Fanwall/CRAH | OFCI | YADA | YDN-WDT |  | No | Pcs | 12 | 8 weeks | 6 | STT FV |  | TBC | 2046 unless supplier notify | As needed
29 | Airflow Switch | Maxon | Fanwall/CRAH | OFCI | LEFOO | LF32-05 |  | Yes | Pcs | 12 | 8 weeks | 6 | STT FV |  | TBC | 2047 unless supplier notify | As needed
30 | Filter Clog Switch | Maxon | Fanwall/CRAH | OFCI | LEFOO | LF32-05 |  | Yes | Pcs | 12 | 8 weeks | 6 | STT FV |  | TBC | 2048 unless supplier notify | As needed
31 | ePICV | Maxon | Fanwall/CRAH | OFCI | Belimo | EP050R2+BAC-N |  | Yes | Pcs | 12 | 16 weeks | 6 | STT FV |  | TBC | 2049 unless supplier notify | As needed
32 | Automatic Transfer Switch (ATS) | Maxon | Fanwall/CRAH | OFCI | Socomec | AtysT M series, 40A |  | Yes | Pcs | 12 | 12 weeks | 6 | STT FV |  | TBC | 2050 unless supplier notify | As needed
33 | Actuator (Damper) | Maxon | Fanwall/CRAH | OFCI | Belimo | SFA-S2 |  | Yes | Pcs | 12 | 12 weeks | 6 | STT FV |  | TBC | 2051 unless supplier notify | As needed
34 | Lan Switch | Maxon | Fanwall/CRAH | OFCI | Canatec |  |  | Yes | Pcs | 12 | 8 weeks | 6 | STT FV |  | TBC | 2052 unless supplier notify | As needed
35 | Power Module 1 | Maxon | Fanwall/CRAH | OFCI | Mibbo | MCR100-N |  | Yes | Pcs | 12 | 8 weeks | 6 | STT FV |  | TBC | 2053 unless supplier notify | As needed
36 | Differential Pressure Sensor | Maxon | Fanwall/CRAH | OFCI | LEFOO | LFM108-501G-AL |  | Yes | Pcs | 12 | 8 weeks | 6 | STT FV |  | TBC | 2054 unless supplier notify | As needed
37 | A9A26909 Acti9 iOF/SD+OF | Maxon | Fanwall/CRAH | OFCI | Schneider Electric | Acti9 |  | Yes | Pcs | 12 | 8 weeks | 6 | STT FV |  | TBC | 2055 unless supplier notify | As needed
38 | Power Module 2 | Maxon | Fanwall/CRAH | OFCI | Mibbo | MTS00-24F |  | Yes | Pcs | 12 | 8 weeks | 6 | STT FV |  | TBC | 2056 unless supplier notify | As needed
39 | Pressure Transmitter | Maxon | Fanwall/CRAH | OFCI | LEFOO | LFM107-501G-AL |  | Yes | Pcs | 12 | 8 weeks | 6 | STT FV |  | TBC | 2057 unless supplier notify | As needed
40 | Pump 3HM05 | First Flow | Expansion Vessel Tank Pressurization Unit Vaccum Degassing Unit | CFCI |  | 9125226 |  | No | Pc | 1 | TBC | 0 | STT FV |  | TBC | TBC | As needed
41 | Servako-IO-uP 2P THT with soft start for Variomat | First Flow | Expansion Vessel Tank Pressurization Unit Vaccum Degassing Unit | CFCI |  | 9127916 |  | No | Pc | 1 | TBC | 0 | STT FV |  | TBC | TBC | As needed
42 | Display + TAN circuit board Control Touch | First Flow | Expansion Vessel Tank Pressurization Unit Vaccum Degassing Unit | CFCI |  | 9131020 |  | No | Pc | 1 | TBC | 0 | STT FV |  | TBC | TBC | As needed
43 | Servako-IO-uP 1P THT without soft start for Servitec | First Flow | Expansion Vessel Tank Pressurization Unit Vaccum Degassing Unit | CFCI |  | 9127919 |  | No | Pc | 1 | TBC | 0 | STT FV |  | TBC | TBC | As needed
44 | Pressure sensor 0 – 10 bar DST P 140 4 – 20 mA | First Flow | Expansion Vessel Tank Pressurization Unit Vaccum Degassing Unit | CFCI |  | 9130274 |  | No | Pc | 1 | TBC | 0 | STT FV |  | TBC | TBC | As needed
45 | Oil pressure pick-up, 60 bar, MBS 3,000 M 12 & 2.7 cable set | First Flow | Expansion Vessel Tank Pressurization Unit Vaccum Degassing Unit | CFCI |  | 7131042 |  | No | Pc | 1 | TBC | 0 | STT FV |  | TBC | TBC | As needed
46 | Motor ball valve ½" (R2B-4820) | First Flow |  | CFCI |  | 9117569 |  | No | Pc | 1 | TBC | 0 | STT FV |  | TBC | TBC | As needed
47 | 2-way motor ball valve water make-up | First Flow | Expansion Vessel Tank Pressurization Unit Vaccum Degassing Unit | CFCI |  | 9119352 |  | No | Pc | 1 | TBC | 0 | STT FV |  | TBC | TBC | As needed
48 | Fillset with backflow preventer | First Flow | Expansion Vessel Tank Pressurization Unit Vaccum Degassing Unit | CFCI |  | 6813105 |  | No | Pc | 1 | TBC | 0 | STT FV |  | TBC | TBC | As needed
49 | Vacuum meter, −1 to 9 bar, 63 mm, ⅜" AG | First Flow | Expansion Vessel Tank Pressurization Unit Vaccum Degassing Unit | CFCI |  | 9116871 |  | No | Pc | 1 | TBC | 0 | STT FV |  | TBC | TBC | As needed
50 | Reflex G 100 GY 6/3.5b G1 | First Flow | Expansion Vessel Tank Pressurization Unit Vaccum Degassing Unit | CFCI |  | 8519000 |  | No | Pc | 1 | TBC | 0 | STT FV |  | TBC | TBC | As needed
51 | Bladder VG 1,500 | First Flow | Expansion Vessel Tank Pressurization Unit Vaccum Degassing Unit | CFCI |  | 9070312 |  | No | Pc | 1 | TBC | 0 | STT FV |  | TBC | TBC | As needed
52 | Suspension D 82 M 16 × 50 (without hole) | First Flow | Expansion Vessel Tank Pressurization Unit Vaccum Degassing Unit | CFCI |  | 7521590 |  | No | Pc | 2 | TBC | 1 | STT FV |  | TBC | TBC | As needed
53
54
55
56
57
58
59
60
61
62
63
B | Electrical HV
C | SUPS
D | Electrical LV
1 | ATS controller | Blackstone | LV Panel ELectrical | CFCI | Deepsea | DSE335 | programming required | Yes | Pcs | 3 |  | 2 | STT FV |  | TBC | TBC | As needed
2 | Auxiliary contact | Blackstone | LV Panel ELectrical | CFCI | Schneider Electric | 29450 |  | No | Pcs | 1 |  |  | STT FV |  | TBC | TBC | As needed
3 | Auxiliary contact | Blackstone | LV Panel ELectrical | CFCI | Schneider Electric | EZAUX11 |  | No | Pcs | 1 |  |  | STT FV |  | TBC | TBC | As needed
4 | Auxiliary contact | Blackstone | LV Panel ELectrical | CFCI | Schneider Electric | EZEAXAL |  | No | Pcs | 1 |  |  | STT FV |  | TBC | TBC | As needed
5 | Base Plate with Mechanical Interlock | Blackstone | LV Panel ELectrical | CFCI | Schneider Electric | 29349 |  | No | Pcs | 1 |  |  | STT FV |  | TBC | TBC | As needed
6 | Breaker lugs 100 & 250AF | Blackstone | LV Panel ELectrical | CFCI | Schneider Electric | LV429259 |  | No | Pcs | 1 |  |  | STT FV |  | TBC | TBC | As needed
7 | Breaker lugs 100AF | Blackstone | LV Panel ELectrical | CFCI | Schneider Electric | EZALUG0503 |  | No | Pcs | 1 |  |  | STT FV |  | TBC | TBC | As needed
8 | Breaker lugs 100AF | Blackstone | LV Panel ELectrical | CFCI | Schneider Electric | EZALUG1003 |  | No | Pcs | 1 |  |  | STT FV |  | TBC | TBC | As needed
9 | Breaker lugs 100AF | Blackstone | LV Panel ELectrical | CFCI | Schneider Electric | EZELUG0503 |  | No | Pcs | 1 |  |  | STT FV |  | TBC | TBC | As needed
10 | Breaker lugs 100AF | Blackstone | LV Panel ELectrical | CFCI | Schneider Electric | EZELUG1003 |  | No | Pcs | 1 |  |  | STT FV |  | TBC | TBC | As needed
11 | Breaker lugs 250AF | Blackstone | LV Panel ELectrical | CFCI | Schneider Electric | EZALUG2503 |  | No | Pcs | 1 |  |  | STT FV |  | TBC | TBC | As needed
12 | Breaker lugs 250AF | Blackstone | LV Panel ELectrical | CFCI | Schneider Electric | EZELUG2503 |  | No | Pcs | 1 |  |  | STT FV |  | TBC | TBC | As needed
13 | Breaker lugs 250AF | Blackstone | LV Panel ELectrical | CFCI | Schneider Electric | LV429227 |  | No | Pcs | 1 |  |  | STT FV |  | TBC | TBC | As needed
14 | Breaker lugs 300A up to 400A | Blackstone | LV Panel ELectrical | CFCI | Schneider Electric | LV432479 |  | No | Pcs | 1 |  |  | STT FV |  | TBC | TBC | As needed
15 | CT 100/5A Class 0.5, 2VA | Blackstone | LV Panel ELectrical | CFCI | Schneider Electric | METSECT5CC010 |  | No | Pcs | 1 |  |  | STT FV |  | TBC | TBC | As needed
16 | CT 125/5A Class 0.5, 2.5VA | Blackstone | LV Panel ELectrical | CFCI | Schneider Electric | METSECT5CC013 |  | No | Pcs | 1 |  |  | STT FV |  | TBC | TBC | As needed
17 | CT 200/5A Class 0.5, 4VA | Blackstone | LV Panel ELectrical | CFCI | Schneider Electric | METSECT5CC020 |  | No | Pcs | 1 |  |  | STT FV |  | TBC | TBC | As needed
18 | CT 250/5A Class 0.5, 5VA | Blackstone | LV Panel ELectrical | CFCI | Schneider Electric | METSECT5CC025 |  | No | Pcs | 1 |  |  | STT FV |  | TBC | TBC | As needed
19 | CT 60/5A Class 1.0, 1.25VA | Blackstone | LV Panel ELectrical | CFCI | Schneider Electric | METSECT5CC006 |  | No | Pcs | 1 |  |  | STT FV |  | TBC | TBC | As needed
20 | Digital Power Meter | Blackstone | LV Panel ELectrical | CFCI | Eetarp | GPM96 | programming required | Yes | Pcs | 3 |  |  | STT FV |  | TBC | TBC | As needed
21 | Exhaust fan 120 x 120 x 38 | Blackstone | LV Panel ELectrical | CFCI | Salzer | PDM120M-220 |  | No | Pcs |  |  |  | STT FV |  | TBC | TBC | As needed
22 | Fuse Carrier | Blackstone | LV Panel ELectrical | CFCI | E-Tan | 10 x 38mm |  | No | Pcs |  |  |  | STT FV |  | TBC | TBC | As needed
23 | Fuse Link | Blackstone | LV Panel ELectrical | CFCI | E-Tan | 10 x 38mm, 2A |  | No | Pcs |  |  |  | STT FV |  | TBC | TBC | As needed
24 | Fuse Link | Blackstone | LV Panel ELectrical | CFCI | E-Tan | 10 x 38mm, 4A |  | No | Pcs |  |  |  | STT FV |  | TBC | TBC | As needed
25 | Fuse Link | Blackstone | LV Panel ELectrical | CFCI | E-Tan | 10 x 38mm, 6A |  | No | Pcs |  |  |  | STT FV |  | TBC | TBC | As needed
26 | Motor Mechanism, MT 100/160 | Blackstone | LV Panel ELectrical | CFCI | Schneider Electric | LV429434 |  | No | Pcs |  |  |  | STT FV |  | TBC | TBC | As needed
27 | Motor Mechanism, MT 250 | Blackstone | LV Panel ELectrical | CFCI | Schneider Electric | LV431541 |  | No | Pcs |  |  |  | STT FV |  | TBC | TBC | As needed
28 | MCB 125AT/125AF, 4P, 10kA @ 400V iC120N (CURVE C) | Blackstone | LV Panel ELectrical | CFCI | Schneider Electric | A9N18376 |  | No | Pcs | 1 |  |  | STT FV |  | TBC | TBC | As needed
29 | MCB 20A, 3P, 10KA @ 400V, (CURVE-B) | Blackstone | LV Panel ELectrical | CFCI | Schneider Electric | A9F73320 |  | No | Pcs | 1 |  |  | STT FV |  | TBC | TBC | As needed
30 | MCB 20A, 3P, 10KA @400V, (CURVE-C) | Blackstone | LV Panel ELectrical | CFCI | Schneider Electric | A9F74320 |  | No | Pcs | 1 |  |  | STT FV |  | TBC | TBC | As needed
31 | MCB 20AT, 2P, 20KA @ 230V, (CURVE-C) + (ViGi Ic60n 25A, 2P, 30mA) | Blackstone | LV Panel ELectrical | CFCI | Schneider Electric | A9F74220 + (A9V41225) |  | No | Pcs | 1 |  |  | STT FV |  | TBC | TBC | As needed
32 | MCB 20AT, 4P, 10kA @ 400V iC60N (CURVE C) | Blackstone | LV Panel ELectrical | CFCI | Schneider Electric | A9F74420 |  | No | Pcs | 1 |  |  | STT FV |  | TBC | TBC | As needed
33 | MCB 20AT, 4P, 10KA @ 400V, (CURVE-C) + (ViGi iC60 25A, 4P, 30mA_ | Blackstone | LV Panel ELectrical | CFCI | Schneider Electric | A9F4420 + (A9V41425) |  | No | Pcs | 1 |  |  | STT FV |  | TBC | TBC | As needed
34 | MCB 20AT/63AF, 1P, 10kA @ 230V iC60N (CURVE B) | Blackstone | LV Panel ELectrical | CFCI | Schneider Electric | A9F73120 |  | No | Pcs | 1 |  |  | STT FV |  | TBC | TBC | As needed
35 | MCB 20AT/63AF, 1P, 10kA @ 230V iC60N (CURVE C) | Blackstone | LV Panel ELectrical | CFCI | Schneider Electric | A9F74120 |  | No | Pcs | 1 |  |  | STT FV |  | TBC | TBC | As needed
36 | MCB 20AT/63AF, 2P, 20kA @ 230V iC60N (CURVE B) | Blackstone | LV Panel ELectrical | CFCI | Schneider Electric | A9F73220 |  | No | Pcs | 1 |  |  | STT FV |  | TBC | TBC | As needed
37 | MCB 20AT/63AF, 2P, 20kA @ 230V iC60N (CURVE C) | Blackstone | LV Panel ELectrical | CFCI | Schneider Electric | A9F74220 |  | No | Pcs | 1 |  |  | STT FV |  | TBC | TBC | As needed
38 | MCB 32A, 4P, 10KA @ 400V, (CURVE-B) | Blackstone | LV Panel ELectrical | CFCI | Schneider Electric | A9F73432 |  | No | Pcs | 1 |  |  | STT FV |  | TBC | TBC | As needed
39 | MCB 32AT, 1P, 10kA @ 230V iC60N (CURVE D) | Blackstone | LV Panel ELectrical | CFCI | Schneider Electric | A9F75120 |  | No | Pcs | 1 |  |  | STT FV |  | TBC | TBC | As needed
40 | MCB 32AT, 1P, 10KA @ 230V, (CURVE-C) | Blackstone | LV Panel ELectrical | CFCI | Schneider Electric | A9F74132 |  | No | Pcs | 1 |  |  | STT FV |  | TBC | TBC | As needed
41 | MCB 32AT, 1P, 10KA @ 230V, (CURVE-D) | Blackstone | LV Panel ELectrical | CFCI | Schneider Electric | A9F75132 |  | No | Pcs | 1 |  |  | STT FV |  | TBC | TBC | As needed
42 | MCB 32AT, 2P, 10kA @ 230V iC60N (CURVE C) | Blackstone | LV Panel ELectrical | CFCI | Schneider Electric | A9F74232 |  | No | Pcs | 1 |  |  | STT FV |  | TBC | TBC | As needed
43 | MCB 32AT, 2P, 20KA @ 230V, (CURVE-C) + (ViGi Ic60 40A, 2p, 30mA) | Blackstone | LV Panel ELectrical | CFCI | Schneider Electric | A9F74232 + (A9V41240) |  | No | Pcs | 1 |  |  | STT FV |  | TBC | TBC | As needed
44 | MCB 32AT, 4P, 10kA @ 400V iC60N (CURVE C) | Blackstone | LV Panel ELectrical | CFCI | Schneider Electric | A9F74432 |  | No | Pcs | 1 |  |  | STT FV |  | TBC | TBC | As needed
45 | MCB 32AT, 4P, 10KA @ 400V, (CURVE-C) + (ViGi Ic60 63, 4p, 30mA) | Blackstone | LV Panel ELectrical | CFCI | Schneider Electric | A9F74432 + (A9V41463) |  | No | Pcs | 1 |  |  | STT FV |  | TBC | TBC | As needed
46 | MCB 32AT/63AF, 2P, 20kA @ 230V iC60N (CURVE B) | Blackstone | LV Panel ELectrical | CFCI | Schneider Electric | A9F73232 |  | No | Pcs | 1 |  |  | STT FV |  | TBC | TBC | As needed
47 | MCB 40AT, 2P, 10kA @ 230V iC60N (CURVE B) | Blackstone | LV Panel ELectrical | CFCI | Schneider Electric | A9F73240 |  | No | Pcs | 1 |  |  | STT FV |  | TBC | TBC | As needed
48 | MCB 40AT, 2P, 20KA @ 230V, (CURVE-C) + (ViGi Ic60 40A, 2p 30mA) | Blackstone | LV Panel ELectrical | CFCI | Schneider Electric | A9F74240 + (A9V41240) |  | No | Pcs | 1 |  |  | STT FV |  | TBC | TBC | As needed
49 | MCB 40AT, 3P, 20kA @ 230V iC60N (CURVE C) | Blackstone | LV Panel ELectrical | CFCI | Schneider Electric | A9F74340 |  | No | Pcs | 1 |  |  | STT FV |  | TBC | TBC | As needed
50 | MCB 40AT, 4P, 10kA @ 400V iC60N (CURVE C) | Blackstone | LV Panel ELectrical | CFCI | Schneider Electric | A9F74440 |  | No | Pcs | 1 |  |  | STT FV |  | TBC | TBC | As needed
51 | MCB 40AT, 4P, 10KA @ 400V, (CURVE-C) + (ViGi Ic60 63A, 4P 3mA) | Blackstone | LV Panel ELectrical | CFCI | Schneider Electric | A9F74440 +(A9V41463) |  | No | Pcs | 1 |  |  | STT FV |  | TBC | TBC | As needed
52 | MCB 40AT/63AF, 2P, 20kA @ 230V iC60N (CURVE D) | Blackstone | LV Panel ELectrical | CFCI | Schneider Electric | A9F75240 |  | No | Pcs | 1 |  |  | STT FV |  | TBC | TBC | As needed
53 | MCB 40AT/63AF, 2P, 20kA @ 230V iC60N (CURVE C) | Blackstone | LV Panel ELectrical | CFCI | Schneider Electric | A9F75240 |  | No | Pcs | 1 |  |  | STT FV |  | TBC | TBC | As needed
54 | MCB 40AT/63AF, 4P, 10kA @ 400V iC60N (CURVE C) | Blackstone | LV Panel ELectrical | CFCI | Schneider Electric | A9F74440 |  | No | Pcs | 1 |  |  | STT FV |  | TBC | TBC | As needed
55 | MCB 63A, 3P, 10KA @ 400V, IC60N (CURVE-C) | Blackstone | LV Panel ELectrical | CFCI | Schneider Electric | A9F74363 |  | No | Pcs | 1 |  |  | STT FV |  | TBC | TBC | As needed
56 | MCB 63A, 4P, 10KA @ 400V, (CURVE-C) | Blackstone | LV Panel ELectrical | CFCI | Schneider Electric | A9F74463 |  | No | Pcs | 1 |  |  | STT FV |  | TBC | TBC | As needed
57 | MCB 6AT, 1P, 10KA @ 230V, (CURVE-C | Blackstone | LV Panel ELectrical | CFCI | Schneider Electric | iC60N |  | No | Pcs | 1 |  |  | STT FV |  | TBC | TBC | As needed
58 | MCB 80A, 3P, 10KA @ 400V, IC120N (CURVE -C) | Blackstone | LV Panel ELectrical | CFCI | Schneider Electric | A9F18365 |  | No | Pcs | 1 |  |  | STT FV |  | TBC | TBC | As needed
59 | MCCB 100AT/100AF, 1P, 25kA @ 230V Easypact | Blackstone | LV Panel ELectrical | CFCI | Schneider Electric | EZC100H1100 |  | No | Pcs | 1 |  |  | STT FV |  | TBC | TBC | As needed
60 | MCCB 100AT/100AF, 4P, 18kA @ 400V Easypact | Blackstone | LV Panel ELectrical | CFCI | Schneider Electric | EZC100N4100 |  | No | Pcs | 1 |  |  | STT FV |  | TBC | TBC | As needed
61 | MCCB 100AT/100AF, 4P, 30kA @ 400V Easypact | Blackstone | LV Panel ELectrical | CFCI | Schneider Electric | EZC100H4100 |  | No | Pcs | 1 |  |  | STT FV |  | TBC | TBC | As needed
62 | MCCB 100AT/100AF, 3P, 15kA @ 400V Easypact | Blackstone | LV Panel ELectrical | CFCI | Schneider Electric | EZC100N3100 |  | No | Pcs | 1 |  |  | STT FV |  | TBC | TBC | As needed
63 | MCCB 100AT/100AF, 4P 36kA @ 400V, Compact NSX100F | Blackstone | LV Panel ELectrical | CFCI | Schneider Electric | C10F4TM100 |  | No | Pcs | 1 |  |  | STT FV |  | TBC | TBC | As needed
64 | MCCB 125AT/160AF, 4P, 25kA @ 400V Compact NSX | Blackstone | LV Panel ELectrical | CFCI | Schneider Electric | C16B4TM125 |  | No | Pcs | 1 |  |  | STT FV |  | TBC | TBC | As needed
65 | MCCB 125AT/250AF, 3P, 25kA @ 400V Easypact | Blackstone | LV Panel ELectrical | CFCI | Schneider Electric | EZC250N3125 |  | No | Pcs | 1 |  |  | STT FV |  | TBC | TBC | As needed
66 | MCCB 125AT/250AF, 4P, 25kA @ 400V Easypact | Blackstone | LV Panel ELectrical | CFCI | Schneider Electric | EZC250N4125 |  | No | Pcs | 1 |  |  | STT FV |  | TBC | TBC | As needed
67 | MCCB 125AT/250AF, 4P 36kA @ 400V, EASYPACT | Blackstone | LV Panel ELectrical | CFCI | Schneider Electric | EZC250H4125 |  | No | Pcs | 1 |  |  | STT FV |  | TBC | TBC | As needed
68 | MCCB 125AT/250AF, 4P 36kA @ 400V, Compact NSX250F | Blackstone | LV Panel ELectrical | CFCI | Schneider Electric | C25F4TM125 |  | No | Pcs | 1 |  |  | STT FV |  | TBC | TBC | As needed
69 | MCCB 160AT/160AF, 4P, 36kA @ 400V Compact NSX | Blackstone | LV Panel ELectrical | CFCI | Schneider Electric | C16F4TM160 |  | No | Pcs | 1 |  |  | STT FV |  | TBC | TBC | As needed
70 | MCCB 160AT/250AF, 3P, 36kA @ 400V Easypact | Blackstone | LV Panel ELectrical | CFCI | Schneider Electric | EZC250H3160 |  | No | Pcs | 1 |  |  | STT FV |  | TBC | TBC | As needed
71 | MCCB 160AT/250AF, 3P, 50kA @ 230V Easypact | Blackstone | LV Panel ELectrical | CFCI | Schneider Electric | EZC250N3160 |  | No | Pcs | 1 |  |  | STT FV |  | TBC | TBC | As needed
72 | MCCB 160AT/250AF, 4P, 25kA @ 400V Easypact | Blackstone | LV Panel ELectrical | CFCI | Schneider Electric | EZC250N4160 |  | No | Pcs | 1 |  |  | STT FV |  | TBC | TBC | As needed
73 | MCCB 160AT/250AF, 4P, 36kA @ 400V Easypact | Blackstone | LV Panel ELectrical | CFCI | Schneider Electric | EZC250H4160 |  | No | Pcs | 1 |  |  | STT FV |  | TBC | TBC | As needed
74 | MCCB 200AT/250AF, 4P, 36kA @400V Easypact | Blackstone | LV Panel ELectrical | CFCI | Schneider Electric | EZC250H4200 |  | No | Pcs | 1 |  |  | STT FV |  | TBC | TBC | As needed
75 | MCCB 20AT/100AF, 1P, 25kA @ 230V Easypact | Blackstone | LV Panel ELectrical | CFCI | Schneider Electric | EZC100H1020 |  | No | Pcs | 1 |  |  | STT FV |  | TBC | TBC | As needed
76 | MCCB 20AT/100AF, 3P, 25kA @ 230V Easypact | Blackstone | LV Panel ELectrical | CFCI | Schneider Electric | EZC100N3020 |  | No | Pcs | 1 |  |  | STT FV |  | TBC | TBC | As needed
77 | MCCB 225AT/250AF, 3P, 36kA @ 400V Easypact | Blackstone | LV Panel ELectrical | CFCI | Schneider Electric | EZC250H3225 |  | No | Pcs | 1 |  |  | STT FV |  | TBC | TBC | As needed
78 | MCCB 225AT/250AF, 3P, 50kA @ 230V Easypact | Blackstone | LV Panel ELectrical | CFCI | Schneider Electric | EZC250N3225 |  | No | Pcs | 1 |  |  | STT FV |  | TBC | TBC | As needed
79 | MCCB 225AT/250AF, 4P, 36kA @ 400V Easypact | Blackstone | LV Panel ELectrical | CFCI | Schneider Electric | EZC250H4225 |  | No | Pcs | 1 |  |  | STT FV |  | TBC | TBC | As needed
80 | MCCB 250AT/250AF, 4P, 36kA @ 400V Compact NSX LSI | Blackstone | LV Panel ELectrical | CFCI | Schneider Electric | C25F4+C2545E250 |  | No | Pcs | 1 |  |  | STT FV |  | TBC | TBC | As needed
81 | MCCB 250AT/250AF, 3P, 36kA @400V Compact NSX LSI | Blackstone | LV Panel ELectrical | CFCI | Schneider Electric | C25F3+C2535E250 |  | No | Pcs | 1 |  |  | STT FV |  | TBC | TBC | As needed
82 | MCCB 250AT/250AF, 4P 36kA @ 400V, Compact NSX250F, LSI | Blackstone | LV Panel ELectrical | CFCI | Schneider Electric | C25F4 + C2545E250 |  | No | Pcs | 1 |  |  | STT FV |  | TBC | TBC | As needed
83 | MCCB 30AT/100AF, 1P, 25kA @ 230V Easypact | Blackstone | LV Panel ELectrical | CFCI | Schneider Electric | EZC100H1030 |  | No | Pcs | 1 |  |  | STT FV |  | TBC | TBC | As needed
84 | MCCB 30AT/100AF, 3P, 30kA @ 400V Easypact | Blackstone | LV Panel ELectrical | CFCI | Schneider Electric | EZC100H3030 |  | No | Pcs | 1 |  |  | STT FV |  | TBC | TBC | As needed
85 | MCCB 320AT/400AF, 4P 36k A @ 400V, Compact NSX400F, LSI | Blackstone | LV Panel ELectrical | CFCI | Schneider Electric | C40F4 + C4045E400 |  | No | Pcs | 1 |  |  | STT FV |  | TBC | TBC | As needed
86 | MCCB 32A/100AF, 4P, 18KA @ 400V, Easypact | Blackstone | LV Panel ELectrical | CFCI | Schneider Electric | EZC100N4032 |  | No | Pcs | 1 |  |  | STT FV |  | TBC | TBC | As needed
87 | MCCB 40AT/100AF, 3P, 15kA @ 400V Easypact | Blackstone | LV Panel ELectrical | CFCI | Schneider Electric | EZC100N3040 |  | No | Pcs | 1 |  |  | STT FV |  | TBC | TBC | As needed
88 | MCCB 40AT/100AF, 4P, 18kA @ 400V Easypact | Blackstone | LV Panel ELectrical | CFCI | Schneider Electric | EZC100N4040 |  | No | Pcs | 1 |  |  | STT FV |  | TBC | TBC | As needed
89 | MCCB 40AT/100AF, 3P, 50kA @ 230V Easypact | Blackstone | LV Panel ELectrical | CFCI | Schneider Electric | EZC100H3040 |  | No | Pcs | 1 |  |  | STT FV |  | TBC | TBC | As needed
90 | MCCB 40AT/100AF, 4P, 25KA @ 400V, NSX100B | Blackstone | LV Panel ELectrical | CFCI | Schneider Electric | C10B6TM040 |  | No | Pcs | 1 |  |  | STT FV |  | TBC | TBC | As needed
91 | MCCB 60AT/100AF, 2P, 50kA @ 230V Easypact | Blackstone | LV Panel ELectrical | CFCI | Schneider Electric | EZC100H2060 |  | No | Pcs | 1 |  |  | STT FV |  | TBC | TBC | As needed
92 | MCCB 60AT/100AF, 3P, 25kA @ 230V Easypact | Blackstone | LV Panel ELectrical | CFCI | Schneider Electric | EZC100N2060 |  | No | Pcs | 1 |  |  | STT FV |  | TBC | TBC | As needed
93 | MCCB 63AT/100AF, 3P, 30kA @ 400V Easypact | Blackstone | LV Panel ELectrical | CFCI | Schneider Electric | EZC100H3063 |  | No | Pcs | 1 |  |  | STT FV |  | TBC | TBC | As needed
94 | MCCB 63AT/100AF, 4P, 18kA @ 400V Easypact | Blackstone | LV Panel ELectrical | CFCI | Schneider Electric | EZC100N4063 |  | No | Pcs | 1 |  |  | STT FV |  | TBC | TBC | As needed
95 | MCCB 63AT/100AF, 4P, 18KA @ 400V, EASYPACT | Blackstone | LV Panel ELectrical | CFCI | Schneider Electric | EZC100N4063 |  | No | Pcs | 1 |  |  | STT FV |  | TBC | TBC | As needed
96 | MCCB 63AT/100AF, 4P, 25KA @ 400V, NSX100B | Blackstone | LV Panel ELectrical | CFCI | Schneider Electric | C10B4TM063 |  | No | Pcs | 1 |  |  | STT FV |  | TBC | TBC | As needed
97 | MCCB 63AT/100AF, 4P, 30kA @ 400V Easypact | Blackstone | LV Panel ELectrical | CFCI | Schneider Electric | EZC100H4063 |  | No | Pcs | 1 |  |  | STT FV |  | TBC | TBC | As needed
98 | MCCB 75AT/100AF, 2P, 50kA @ 230V Easypact | Blackstone | LV Panel ELectrical | CFCI | Schneider Electric | EZC100H2075 |  | No | Pcs | 1 |  |  | STT FV |  | TBC | TBC | As needed
99 | MCCB 80AT/100AF, 2P, 50kA @ 230V Easypact | Blackstone | LV Panel ELectrical | CFCI | Schneider Electric | EZC100H2080 |  | No | Pcs | 1 |  |  | STT FV |  | TBC | TBC | As needed
100 | MCCB 80AT/100AF, 2P, 50kA @ 230V | Blackstone | LV Panel ELectrical | CFCI | Schneider Electric | EZC100N2080 |  | No | Pcs | 1 |  |  | STT FV |  | TBC | TBC | As needed
101 | MCCB 80AT/100AF, 4P, 30KA @ 400V | Blackstone | LV Panel ELectrical | CFCI | Schneider Electric | EZC100H4080 |  | No | Pcs | 1 |  |  | STT FV |  | TBC | TBC | As needed
102 | Pilot lights | Blackstone | LV Panel ELectrical | CFCI | Idec | Dia. 22, AC230V White |  | No | Pcs |  |  |  | STT FV |  | TBC | TBC | As needed
103 | RCBO 20A, 1P+N, 30mA IDPN (CURVE-C) | Blackstone | LV Panel ELectrical | CFCI | Schneider Electric | A9D31620 |  | No | Pcs |  |  |  | STT FV |  | TBC | TBC | As needed
104 | Rectifier | Blackstone | LV Panel ELectrical | CFCI | Vishay | GBPC35005 |  | No | Pcs |  |  |  | STT FV |  | TBC | TBC | As needed
105 | Regulated Power Supply | Blackstone | LV Panel ELectrical | CFCI | Schneider Electric | ABLM1A24025 |  | No | Pcs |  |  |  | STT FV |  | TBC | TBC | As needed
106 | Relay - 55 Series, 230VAC, 4P, 5A c/w LED + mech. Indicator & base Socket | Blackstone | LV Panel ELectrical | CFCI | Weidmueller | DRM570730LT, D-32758 |  | No | Pcs |  |  |  | STT FV |  | TBC | TBC | As needed
107 | Safety Trip Interlock | Blackstone | LV Panel ELectrical | CFCI | Schneider Electric | LV429270 |  | No | Pcs |  |  |  | STT FV |  | TBC | TBC | As needed
108 | Static Transfer Switch | Blackstone | LV Panel ELectrical | CFCI | SOCOMEC | 3STAR 63-4W4P-FU-380/415V - 3230063006 |  | Yes | Pcs |  |  |  | STT FV |  | TBC | TBC | As needed
109 | Surge Protection | Blackstone | LV Panel ELectrical | CFCI | Novaris | HSG3-250-480-N |  | No | Pcs |  |  |  | STT FV |  | TBC | TBC | As needed
110 | Thermostat | Blackstone | LV Panel ELectrical | CFCI | Schneider Electric | NSYCCOTHO |  | No | Pcs |  |  |  | STT FV |  | TBC | TBC | As needed
111 | ADVANTECH EKI-5526-I-AE PROVIEW 16FE ETHERNET SW, 12~48VDC, -40~75DEG C, DIN | Fuji Electric | MSB/USB Panel | CFCI | Advantech | ADV-EKI-5526I-AE | programming required | Yes | Pcs | 2 | 6 weeks | 1 | STT FV |  | TBC | TBC | As needed
112 | SE 20A 2P MCB C 20KA 220VDC/10KA 440VDC IEC947 (A9N61532) | Fuji Electric | MSB/USB Panel | CFCI | Schneider Electric | C60H-DC-C202P |  | Yes | Pcs | 2 | 6 weeks | 1 | STT FV |  | TBC | TBC | As needed
113 | DEIF AGC CAN BUS IO MOD - 16DI, 12/24VDC W LED (2912890240.01) | Fuji Electric | MSB/USB Panel | CFCI | DEIF | DEIF-AGC-CIO116 | programming required | Yes | Pcs | 2 | 6 weeks | 1 | STT FV |  | TBC | TBC | As needed
114 | DEIF AUTOMATIC GENSET CONTROLLER AGC150-GENSET, PREMIUM (2912420610.14) | Fuji Electric | MSB/USB Panel | CFCI | DEIF | DEIF-AGC150-P | programming required | Yes | Pcs | 2 | 6 weeks | 1 | STT FV |  | TBC | TBC | As needed
115 | EETARP GPQM144XX3CDXXX CL0.2S 8GB,Us=AC85~265&DC100-300V 8DI/4DO 2xRS485 1xCAT5E | Fuji Electric | MSB/USB Panel | CFCI | Eetarp | EETARP-GPQM144 | programming required | Yes | Pcs | 2 | 7 weeks | 1 | STT FV |  | TBC | TBC | As needed
116 | EETARP GPQM96 PQ/MTR CL0.2S, 63rd HAR 2DI/2DO+MODBUS TCP/IP (GPQM96XXXXC5XXX) | Fuji Electric | MSB/USB Panel | CFCI | Eetarp | EETARP-GPQM96-M | programming required | Yes | Pcs | 2 | 7 weeks | 1 | STT FV |  | TBC | TBC | As needed
117 | NOVARIS S BKR 1P 3A 25KA(10/350) -SG 25KA(10/350)SD/SDN/SDEV UP TO 200KA(8/20) | Fuji Electric | MSB/USB Panel | CFCI | Novaris | NOVA-SCB1-3-25 |  | Yes | Pcs | 2 | 6 weeks | 1 | STT FV |  | TBC | TBC | As needed
118 | NOVARIS MULTIMOV TYPE1+2 SA 3PN 200KA (8/20) 25KA (10/350) 275VAC C/W LED, ALARM | Fuji Electric | MSB/USB Panel | CFCI | Novaris | NOVA-SDN3-200-275 |  | Yes | Pcs | 2 | 6 weeks | 1 | STT FV |  | TBC | TBC | As needed
119 | RUDOLF MCT 100/5A CL1 15VA SR1 (ID=30 ; OD=85 ; HT=70) C/W CTR BKT | Fuji Electric | MSB/USB Panel | CFCI | Rudolf | NRM-1Z0-015-0100-1CB |  | Yes | Pcs | 2 | 4 weeks | 1 | STT FV |  | TBC | TBC | As needed
120 | RUDOLF MCT 4000/5A CL1 20VA SR11 (ID=150 ; OD=190 ; HT=35) | Fuji Electric | MSB/USB Panel | CFCI | Rudolf | NRM-1Z0-020-4000-C |  | Yes | Pcs | 2 | 4 weeks | 1 | STT FV |  | TBC | TBC | As needed
121 | SE MTZ2 40H1 4000AT 4P WD ATS ML6X ACB 66KA 1S/66KA 3S HR-HR S110VDC M110VDC | Fuji Electric | MSB/USB Panel | CFCI | Schneider Electric | SE-ATS-MTZ24040H1M6X4 |  | Yes | Pcs | 2 | 8 weeks | 1 | STT FV |  | TBC | TBC | As needed
122 | SE MTZ2 12H1 1250AT 4P WD ML6X ACB 66KA 1S/36KA 3S HR-HR S110VDC M110VDC | Fuji Electric | MSB/USB Panel | CFCI | Schneider Electric | SE-MTZ21212H1M6X4WRH |  | Yes | Pcs | 2 | 8 weeks | 1 | STT FV |  | TBC | TBC | As needed
123 | SE MTZ2 25H1 2500AT 3P WD ML6X ACB 66KA 1S/66KA 3S HR-HR | Fuji Electric | MSB/USB Panel | CFCI | Schneider Electric | SE-MTZ22525H1M6X3WRH |  | Yes | Pcs | 2 | 8 weeks | 1 | STT FV |  | TBC | TBC | As needed
124 | SE MTZ2 25H1 2500AT 3P WD ML6X ACB 66KA 1S/66KA 3S VR-HR | Fuji Electric | MSB/USB Panel | CFCI | Schneider Electric | SE-MTZ22525H1M6X3WRV |  | Yes | Pcs | 2 | 8 weeks | 1 | STT FV |  | TBC | TBC | As needed
125 | SE MTZ2 40H1 4000AT 3P WD ML6X ACB 66KA 1S/66KA 3S HR-HR S110VDC M110VDC | Fuji Electric | MSB/USB Panel | CFCI | Schneider Electric | SE-MTZ24040H1M6X3WRH |  | Yes | Pcs | 2 | 8 weeks | 1 | STT FV |  | TBC | TBC | As needed
126 | SE 100AF/100AT 3P ML 2.2 MCCB 70KA (C10H32D100) | Fuji Electric | MSB/USB Panel | CFCI | Schneider Electric | SE-NSX100H1003PML22 |  | Yes | Pcs | 2 | 8 weeks | 1 | STT FV |  | TBC | TBC | As needed
127 | SE 250AF/250AT 3P ML 5.2E MCCB 70KA (C25H3+C2535E250) | Fuji Electric | MSB/USB Panel | CFCI | Schneider Electric | SE-NSX250H2503PML52E |  | Yes | Pcs | 2 | 8 weeks | 1 | STT FV |  | TBC | TBC | As needed
128 | SE CONTROLLER M241-40IO 24VDC TRANSISTOR.NPN E'NET & 2-SERIAL LINKS (TM241CE40U) | Fuji Electric | MSB/USB Panel | CFCI | Schneider Electric | SE-TM241CE40U | programming required | Yes | Pcs | 2 | 8 weeks | 1 | STT FV |  | TBC | TBC | As needed
129 | SE MODICON TM3 -16 INPUTS MODULE (SCREW) 24VDC (TM3DI16) | Fuji Electric | MSB/USB Panel | CFCI | Schneider Electric | SE-TM3DI16 | programming required | Yes | Pcs | 2 | 8 weeks | 1 | STT FV |  | TBC | TBC | As needed
130 | SE SD MEMORY CARD -256 MB FOR M2xx CONTROLLER (TMASD1) | Fuji Electric | MSB/USB Panel | CFCI | Schneider Electric | SE-TMASD1 | programming required | Yes | Pcs | 2 | 8 weeks | 1 | STT FV |  | TBC | TBC | As needed
131 | WAGO 1CT SHORTING LINK(2x2007-8821,1x2007-8442,1x282882,1x2007-88 94,2x51255638) | Fuji Electric | MSB/USB Panel | CFCI | Wago | WAGO-2007C-1CT-L |  | No | Pcs | 2 | 8 weeks | 1 | STT FV |  | TBC | TBC | As needed
132 | WAGO 4CT SHORTING LINK(5x2007-8821,1x2007-8445,1x282885,1x2007-88 92,5x51255638) | Fuji Electric | MSB/USB Panel | CFCI | Wago | WAGO-2007C-4CT |  | No | Pcs | 2 | 8 weeks | 1 | STT FV |  | TBC | TBC | As needed
133 | WEIDMULLER 1PHASE PRO TOP1 480W 24V 20A POWER SUPPLY (2466890000) | Fuji Electric | MSB/USB Panel | CFCI | Weidmuller | WMR-2466890000 |  | No | Pcs | 2 | 4 weeks | 1 | STT FV |  | TBC | TBC | As needed
134 | 230VAC - 110VDC POWER SUPPLY CONVERTER | Fuji Electric | MSB/USB Panel | CFCI |  | HEP-1000-100 |  | No | Pcs | 2 | 4 weeks | 1 | STT FV |  | TBC | TBC | As needed
135 | 400 mm² BCW | Kinetics | Grounding /Air Terminal | CFCI | Phelps Dodge |  |  | No
136 | 120 mm² BCW | Kinetics | Grounding /Air Terminal | CFCI | Phelps Dodge |  |  | No
137 | 95 mm² BCW | Kinetics | Grounding /Air Terminal | CFCI | Phelps Dodge |  |  | No
138 | 70 mm² BCW | Kinetics | Grounding /Air Terminal | CFCI | Phelps Dodge |  |  | No
139 | 25mm x 3mm copper tape | Kinetics | Grounding /Air Terminal | CFCI | Erico |  |  | No
140 | 50mmx5mm flat bar hot dip galvanized steel embedded in concrete | Kinetics | Grounding /Air Terminal | CFCI | Erico |  |  | No
141 | Copper bar 50mmx5mm, surface mounted | Kinetics | Grounding /Air Terminal | CFCI | Erico |  |  | No
142 | 40mmθ PVC Pipes | Kinetics | Grounding /Air Terminal | CFCI | Emerald |  |  | No
143 | 32mmθ PVC Pipes | Kinetics | Grounding /Air Terminal | CFCI | Emerald |  |  | No
144 | Air Terminal rod 15mm dia x 100mm long | Kinetics | Grounding /Air Terminal | CFCI | Raychem RPG |  |  | No
145 | Interception air terminal 15mm dia x 4m long | Kinetics | Grounding /Air Terminal | CFCI | Raychem RPG |  |  | No
146 | Earth pit | Kinetics | Grounding /Air Terminal | CFCI | ENI |  |  | No
147 | Primary bus bar | Kinetics | Grounding /Air Terminal | CFCI | Raychem RPG |  |  | No
148 | Secondary bus bar | Kinetics | Grounding /Air Terminal | CFCI | Raychem RPG |  |  | No
149 | Copper earth rod 20mm dia x 3000mm long | Kinetics | Grounding /Air Terminal | CFCI | ENI |  |  | No
150 | Thermoweld connection | Kinetics | Grounding /Air Terminal | CFCI | Kumwell-Prisma |  |  | No
151 | Control Relay Socket 2 pole | Intellisys | Main Switch Board -Load Bank | CFCI |  | CAT RXZE2M114M |  | No
152 | Control Relay 2 pole | Intellisys | Main Switch Board -Load Bank | CFCI |  | CAT RXZM2AB1BD |  | No
153 | Control Relay Socket 4 pole | Intellisys | Main Switch Board -Load Bank | CFCI |  | CAT RXZE5108M |  | No
154 | Control Relay 4 pole | Intellisys | Main Switch Board -Load Bank | CFCI |  | CAT RXM4AB1BD |  | No
155 | Indicator light 24 V | Intellisys | Main Switch Board -Load Bank | CFCI |  |  |  | No
156 | Indicator light 220 V | Intellisys | Main Switch Board -Load Bank | CFCI |  |  |  | No
E | FDAS / Fire Pro/ FSS
1 | Switch SPDT with Solenoid Valve 24 VDC 1/2N Electric Solenoid Actuator.Style 769N VQR Deluge Electric Valve Semi Pre Assembled at Victaulic USA factory with control Panel | Asisi | Deluge /Valve | CFCI | Victualic |  |  | Yes | Assembly
2 | Y-Strainer 6" | Asisi | Deluge /Valve | CFCI | Victualic |  |  | No | Pcs
3 | V12 Open Spray Nozzle 110 Deg. 5.6 K-Factor | Asisi | Deluge /Valve | CFCI | Victualic |  |  | No | Pcs
4 | Model 27120-22, Vertical Mount, Stainless Steel Hex Head, 190° F | Asisi | Deluge /Valve | CFCI | Victualic | 12-E27120-022-04-OT |  | No | Pcs
5 | Explosion proof junction box for Detect-A-Fire Unit | Asisi | Deluge /Valve | CFCI | Kidde | 06-116317-001 |  | Yes | Pcs
6 | Kidde Brand, 3300 Conventional Dual Action Pull Station, | Asisi | Deluge /Valve | CFCI | Kidde | 84-330001-001 |  | No | Pcs
7 | Kidde Brand, Abort Station, | Asisi | Deluge /Valve | CFCI | Kidde | 84-878752-010 |  | No | Pcs
8 | Kidde Brand, Eaton Wheelock MT-24MCW-FR Multi Tone-Multi Strobe 24 VDC, | Asisi | Deluge /Valve | CFCI | Kidde |  |  | No | Pcs
9 | Kidde Brand, Potter Vibrating Bell 24VDC 6-inch, | Asisi | Deluge /Valve | CFCI | Kidde | MBA-6-24 |  | No | Pcs
10 | In-Line Releasing-Circuit Device 06-220023-001 | Asisi | Deluge /Valve | CFCI | Kidde | 06-220023-001 |  | Yes | Pcs
11 | 2" Prection Elec/Pneu Trim | Asisi | Pre-action | CFCI | Victualic |  |  | Yes | Assembly
12 | TYCO OS & Y Gate Valve 2" ANSI FxF | Asisi | Pre-action | CFCI | Tyco |  |  | No | Pcs
13 | 2"Tamper Switch | Asisi | Pre-action | CFCI | Victualic |  |  | No | Pcs
14 | WATER MOTOR ALARM MODEL WMA-1, NPT, | Asisi | Pre-action | CFCI | Victualic | 526301001P |  | No | Pcs
15 | TYCO Soleniod Valve 24VDC, | Asisi | Pre-action | CFCI | Tyco | 522871024 |  | No | Pcs
16 | Tyco Compressor OL390-12AC-50HZ, 60030P | Asisi | Pre-action | CFCI | Tyco |  |  | No | Assembly
17 | Tyco Air Maintenance Device AMD-1, | Asisi | Pre-action | CFCI | Tyco | 523242002 |  | Yes | Assembly
18 | PS10-1 Pressure Alarm Switch SPDT, | Asisi | Pre-action | CFCI |  |  |  | Yes | Pcs
19 | Potter Flow Pressure Swtich PS40-1, SWITCH PRESSURE SINGLE PS40-1 1/2" NPT | Asisi | Pre-action | CFCI | Potter |  |  | Yes | Pcs
20 | Upright Type 1/2 Sprinkler Head 155F 5.6 K-Factor | Asisi | Pre-action | CFCI | Victualic |  |  | Yes | Pcs
21 | Kidde Brand, Single Hazard Suppression Control Panel, 240 VAC Input, 1 manual release, 1 Abort, 1 Indicating & 2 Releasing Circuit, P/N 84-732001-901 | Asisi | Pre-action | CFCI | Kidde |  | programming required | Yes | Assembly
22 | Battery, 12 VDC, 7 AH, | Asisi | Pre-action | CFCI |  | P/N 06-115915-013 |  | Yes | Pcs
23 | KC2 Series Multi-Criteria Photoelectric Smoke Detector Head, KC2-OS-CD | Asisi | Pre-action | CFCI | Kidde |  |  | Yes | Pcs
24 | KC2 Series 4-in Base, 2-Wire without Relay | Asisi | Pre-action | CFCI | Kidde |  |  | No | Pcs
25 | Kidde Brand, 3300 Conventional Dual Action Pull Station, P/N 84-330001-001 | Asisi | Pre-action | CFCI | Kidde |  |  | No | Pcs
26 | Kidde Brand, Abort Station, P/N 84-878752-010 | Asisi | Pre-action | CFCI | Kidde |  |  | No | Pcs
27 | Kidde Brand, Eaton Wheelock MT-24MCW-FR Multi Tone-Multi Strobe 24 VDC, | Asisi | Pre-action | CFCI | Kidde |  |  | No | Pcs
28 | Kidde Brand, Potter Vibrating Bell 24VDC 6-inch, PDC-6-24 | Asisi | Pre-action | CFCI | Kidde |  |  | No | Pcs
29 | In-Line Releasing-Circuit Device 06-220023-001 | Asisi | Pre-action | CFCI | Kidde |  |  | No | Pcs
30 | 80L Cylinder / Valve Assembly + Protec. Cap / IG / Cyl. CE / 300 Bar / FILLED IG 100 / UL/FM | Asisi | IG-100 FSS | CFCI | Rotarex | B04808212 |  | Yes | Cylinder Assembly
31 | Pressure Regulator / inlet fem. W21,8 / outlet mal. W21,8 / out 60 Bar / NEW DESIGN / UL | Asisi | IG-100 FSS | CFCI | Rotarex | B08401000 |  | Yes | Pcs
32 | Pneumatic release device - B0480 / B0481 / B0482 / single piston - actuation 21 bar / VdS / LPCB / UL-FM (IG) | Asisi | IG-100 FSS | CFCI | Rotarex | B04420066 |  | Yes | Pcs
33 | Manual-pneumatic release device - B0480 / B0481 / B0482 / single piston - actuation 21 bar / VdS / LPCB / UL-FM (IG) | Asisi | IG-100 FSS | CFCI | Rotarex | B04420065 |  | Yes | Pcs
34 | Pilot hose 400 mm / M12 x 1,5 / Internal Diam. Ø1/8" - DN6 / VdS / UL-FM (IG) | Asisi | IG-100 FSS | CFCI | Rotarex | B06920211 |  | Yes | Pcs
35 | Pilot hose 700 mm / M12 x 1,5 / Internal Diam. Ø1/8" - DN6 / VdS / UL-FM (IG) | Asisi | IG-100 FSS | CFCI | Rotarex | B06920212 |  | Yes | Pcs
36 | Adapter for pilot hoses / M12 x 1,5 / G 1/8" / with O-ring | Asisi | IG-100 FSS | CFCI | Rotarex | 29510006 |  | Yes | Pcs
37 | Discharge Hose - W 21,8 x 1 / 14"DIN / G 3/4" / L= 400 / DN12 / 380 bar / VdS / UL-FM (IG) | Asisi | IG-100 FSS | CFCI | Rotarex | B06920224 |  | Yes | Pcs
38 | Check valve - for IG / CO2 / Clean agent valves B0480-B0439 / DN 12 / WP 360 bar / Inlet G 3/4" / Outlet R 1"/ VdS | Asisi | IG-100 FSS | CFCI | Rotarex | B04600008 |  | Yes | Pcs
39 | Pressure Gauge - IG100 300 Bar / P. switch NO 3743 psi / M10x1 / Radial / Scale 0-6100 psi / UL / FM | Asisi | IG-100 FSS | CFCI | Rotarex | 29720215 |  | Yes | Pcs
40 | Pressure Relief Device for Manifold/ 66 bar / G-12", 029730037 | Asisi | IG-100 FSS | CFCI | Rotarex | 29730037 |  | Yes | Pcs
41 | Pressure Gauge for Manifold/ G 1/2-14/ Scale 0-400 bar, | Asisi | IG-100 FSS | CFCI | Rotarex | 28200231 |  | Yes | Pcs
42 | Reset Tool for Elec-mag Actuator / M42 x 1,5 / protection cap included | Asisi | IG-100 FSS | CFCI | Rotarex | 29210064 |  | No | Pcs
43 | Control-Panel for directional valve / 7 zones / UL-FM (IG | Asisi | IG-100 FSS | CFCI | Kidde | B05520700 |  | No | Assembly
44 | MY4N RELAY | Asisi | IG-100 FSS | CFCI | Kidde |  |  | No | Pcs
45 | MY2N RELAY | Asisi | IG-100 FSS | CFCI | Kidde |  |  | No | Pcs
46 | Expansion Card Cage for ARIES MLX/NETLink Multi-Loop Control unit | Asisi | IG-100 FSS | CFCI | Kidde |  | programming required | Yes | Pcs
47 | ARIES MLX/NETLink Multi-Loop R-NAC Card | Asisi | IG-100 FSS | CFCI | Kidde |  | programming required | Yes | Pcs
48 | 33 AH, 12 VDC Sealed Lead Acid Battery (For Addressable Control Panel) | Asisi | IG-100 FSS | CFCI | Kidde |  |  | No | Pcs
49 | Kidde Brand, Eaton Wheelock MT-24MCW-FR Multi Tone-Multi Strobe 24 VDC, | Asisi | IG-100 FSS | CFCI | Kidde |  |  | No | Pcs
50 | Kidde Brand, Potter Vibrating Bell 24VDC 6-inch, P/NMBA-6-24 | Asisi | IG-100 FSS | CFCI | Kidde |  |  | No | Pcs
51 | Directional Valve G2" 1/2 - DN65 / BKH / Pneumatic actuator / Carbon Steel / VdS / UL-FM (IG) | Asisi | IG-100 FSS | CFCI | Rotarex | B05511350 |  | No | Pcs
52 | Elec-mag R. Device - B0480 / B0481 / B0482- 24 VDC / Diode / mini design / UL-FM (IG) | Asisi | IG-100 FSS | CFCI | Rotarex | B04425148 |  | No | Pcs
53 | Bleed Valve for Pneumatic actuator / G 1/8" / VdS tested / UL / FM | Asisi | IG-100 FSS | CFCI | Rotarex | 29730040 |  | No | Pcs
54 | Monitoring switch for electro-magnetic actuator / mounts on valve B0480/UL | Asisi | IG-100 FSS | CFCI | Rotarex | B0480/UL 029905206 |  | No | Pcs
55 | Pressure and flow detector / switch 2 Bar / BSPP G 1/2"/ UL-FM (IG) | Asisi | IG-100 FSS | CFCI | Rotarex | 28250050 |  | Yes | Pcs
56 | In-Line Releasing-Circuit Device | Asisi | IG-100 FSS | CFCI | Kidde | 06-220023-001 |  | No | Pcs
57 | Battery, 12 VDC, 7 AH | Asisi | IG-100 FSS | CFCI | Kidde | 06-115915-013 |  | No | Pcs
58 | KC2 Series Multi-Criteria Photoelectric Smoke Detector Head | Asisi | IG-100 FSS | CFCI | Kidde |  |  | Yes | Pcs
59 | KC2 Series 4-in Base, 2-Wire | Asisi | IG-100 FSS | CFCI | Kidde |  |  | No | Pcs
60 | SmartOne AI Monitor Module for normally-open initiating device | Asisi | IG-100 FSS | CFCI | Kidde |  | programming required | Yes | Pcs
61 | SmartOne AO Control Module (non-silicone) | Asisi | IG-100 FSS | CFCI | Kidde |  |  | No | Pcs
62 | Kidde Brand, 3300 Conventional Dual Action Pull Station | Asisi | IG-100 FSS | CFCI | Kidde | 84-330001-001 |  | No | Pcs
63 | Kidde Brand, Abort Station | Asisi | IG-100 FSS | CFCI | Kidde | 84-878752-010 |  | No | Pcs
64 | Kidde Brand, Eaton Wheelock MT-24MCW-FR Multi Tone-Multi Strobe 24 VDC | Asisi | IG-100 FSS | CFCI | Kidde |  |  | No | Pcs
65 | Kidde Brand, Potter Vibrating Bell 24VDC 6-inch | Asisi | IG-100 FSS | CFCI | Kidde | MBA-6-24 |  | No | Pcs
66 | Evacuation Signage 24VDC | Asisi | IG-100 FSS | CFCI | Kidde |  |  | No | Pcs
67 | Gas Discharge Signage 24VDC | Asisi | IG-100 FSS | CFCI | Kidde |  |  | No | Pcs
68 | UL/FM Fire Pump , 5”-1823AF / Horizontal Split Case Fire Pump | Eastman | Fire Pump | CFCI | FAIRBANKS /PENTAIR | 5”-1823AF |  | No
69 | UL/FM Fire Pump Diesel Engine, JU6H-UF54 / Fire Pump Diesel Engine | Eastman | Fire Pump | CFCI | CLARKE MANUFACTURING | JU6H-UF54 |  | No
70 | UL/FM Fire Pump. Control Panel Board with Standard Accessories | Eastman | Fire Pump | CFCI | TORNATECH | GPD-12-C19B1-B5-B9/ Fire Pump Controller |  | No
71 | Jockey Pump | Eastman | Jockey Pump | CFCI | GOULDS/XYLEM, INC | 3SV19F0306 |  | No
72 | Jockey Pump. Control Panel Board with Standard Accessories | Eastman | Jockey Pump | CFCI | TORNATECH | JP3-230 5 |  | No
F | Passenger and Cargo Elevator
1 | ATT Push button | Hyco | Lift | CFCI | Hyundai |  |  | Yes | Pcs
2 | Hall Call Button | Hyco | Lift | CFCI | Hyundai |  |  | Yes | Pcs
3 | Overload and car top micro switches | Hyco | Lift | CFCI | Hyundai |  |  | Yes | Pcs
4 | Safety door edge switches | Hyco | Lift | CFCI | Hyundai |  |  | Yes | Pcs
5 | Door guide shoe | Hyco | Lift | CFCI | Hyundai |  |  | Yes | Pcs
6 | Hanger roller | Hyco | Lift | CFCI | Hyundai |  |  | Yes | Pcs
7 | Door wire rope (car door and hatch door) | Hyco | Lift | CFCI | Hyundai |  |  | Yes | Pcs
8 | Door tension pulley | Hyco | Lift | CFCI | Hyundai |  |  | Yes | Pcs
9 | Roller release assembly | Hyco | Lift | CFCI | Hyundai |  |  | Yes | Pcs
10 | Ceramic | Hyco | Lift | CFCI | Hyundai |  |  | Yes | Pcs
11 | Clutch roller | Hyco | Lift | CFCI | Hyundai |  |  | Yes | Pcs
12 | Clutch spring | Hyco | Lift | CFCI | Hyundai |  |  | Yes | Pcs
13 | LED LIGHT | Hyco | Lift | CFCI | Hyundai |  |  | Yes | Pcs
14 | Shoe plates | Hyco | Lift | CFCI | Hyundai |  |  | Yes | Pcs
15 | 12V POWER SUPPLY | Hyco | Lift | CFCI | Hyundai |  |  | Yes | Pcs
16 | Interlocks | Hyco | Lift | CFCI | Hyundai |  |  | Yes | Pcs
17 | OPB Button | Hyco | Lift | CFCI | Hyundai |  |  | Yes | Pcs
18 | One (1) unit Passenger Elevator | Hyco | Lift | CFCI | Hyundai | L01 - P26(2500)2SCO10 5(6/6) |  | No | Pcs
19 | One (1) unit Passenger Elevator | Hyco | Lift | CFCI | Hyundai | L04P18(1350)1SCO10 5(5/5) |  | No | Pcs
20 | One (1) unit Cargo Lift Elevator | Hyco | Lift | CFCI | Hyundai | L02 - F0(5000)2SCO30(7 /7) |  | NO | Pcs
21 | One (1) unit Cargo Lift Elevator | Hyco | Lift | CFCI | Hyundai | L03 - F0(5000)2SCO30(7 /7) |  | NO | Pcs
G | Water/Fuel Leak Detection Sytsem
1 | TTSIM-1A Sensor Interface Module Sub-Panel | Linkwise | Water Leak Detection | CFCI | Trace Tek | TTSIM-1A-24V | programming required | No | Pcs |  | 8 weeks
2 | Terminal Block (Jut1-2.5) | Linkwise | Water Leak Detection | CFCI |  | Jut1-2.5-GY |  | No | Pcs |  | 1 week
3 | Terminal Block (Jut1-5.0) | Linkwise | Water Leak Detection | CFCI |  | Jut1-5.0-GY |  | No | Pcs |  | 1 week
4 | Terminal Block End Cover | Linkwise | Water Leak Detection | CFCI |  | G-JUT1-2.5/10 |  | No | Pcs |  | 1 week
5 | Omron Relay Coil 24VDC | Linkwise | Water Leak Detection | CFCI |  | MY2N-GS |  | No | Pcs |  | 1 week
6 | Omron Relay Socket | Linkwise | Water Leak Detection | CFCI | Omron | PYF08A |  | No | Pcs |  | 1 week
7 | Power Supply (220v to 24v) | Linkwise | Water Leak Detection | CFCI | Omron | RS-25-24 |  | No | Pcs |  | 1 week
8 | Vecas Circuit Breaker 16C | Linkwise | Water Leak Detection | CFCI | Vecas |  |  | No | Pcs |  | 1 week
9 | Pilot Light Red 24VDC (8mm) | Linkwise | Water Leak Detection | CFCI |  |  |  | No | Pcs |  | 1 week
10 | Pilot Light Green 24VDC (8mm) | Linkwise | Water Leak Detection | CFCI |  |  |  | No | Pcs |  | 1 week
11 | Buzzer | Linkwise | Water Leak Detection | CFCI |  |  |  | No | Pcs |  | 1 week
12 | Push Button | Linkwise | Water Leak Detection | CFCI |  |  |  | No | Pcs |  | 1 week
13 | WECON PI3102ig HMI Central Panel | Linkwise | Water Leak Detection | CFCI | WECON | PI3102i-2S | programming required | No | Pcs |  | 8 weeks
14 | Vecas Circuit Breaker 16C | Linkwise | Water Leak Detection | CFCI | Vecas |  |  | No | Pcs |  | 1 week
15 | Power Supply 220VAC to 24VDC | Linkwise | Water Leak Detection | CFCI |  | AD55-B |  | No | Pcs |  | 1 week
16 | Terminal Block (Jut1-2.5) | Linkwise | Water Leak Detection | CFCI |  | Jut1-2.5-GY |  | No | Pcs |  | 1 week
17 | Terminal Block End Cover | Linkwise | Water Leak Detection | CFCI |  | G-JUT1-2.5/10 |  | No | Pcs |  | 1 week
18 | Omron Relay Coil 24VDC | Linkwise | Water Leak Detection | CFCI | Omron |  |  | No | Pcs |  | 1 week
19 | Omron Relay Socket | Linkwise | Water Leak Detection | CFCI | Omron |  |  | No | Pcs |  | 1 week
20 | Pilot Light Green 220VAC (22mm) | Linkwise | Water Leak Detection | CFCI |  |  |  | No | Pcs |  | 1 week
21 | Pilot Light Yellow 24VDC (22mm) | Linkwise | Water Leak Detection | CFCI |  |  |  | No | Pcs |  | 1 week
22 | Leader Cable Clear, Plastic Connector Accessories | Linkwise | Water Leak Detection | CFCI |  | TT-MLC-PC |  | No | Pcs |  | 8 weeks
23 | TT1000-Water Sensing Cable, Modular-15M/50FT | Linkwise | Water Leak Detection | CFCI |  | TT100015M/50FT |  | No | Pcs |  | 8 weeks
24 | TT1000-Water Sensing Cable, Modular-7.5M/25FT | Linkwise | Water Leak Detection | CFCI |  | TT10007.5M/25FT |  | No | Pcs |  | 8 weeks
25 | Modular jumper cable with factory installed plastic connectors, 15 meters / 50 feet | Linkwise | Water Leak Detection | CFCI |  | TT-MJC15M/50FT-PC |  | No | Pcs |  | 8 weeks
26 | Modular jumper cable with factory installed plastic connectors, 7.5 meters / 25 feet | Linkwise | Water Leak Detection | CFCI |  | TT-MJC7M/25FT-PC |  | No | Pcs |  | 8 weeks
27 | Modular jumper cable with factory installed plastic connectors, 3 meters / 10 feet , 836567-000 | Linkwise | Water Leak Detection | CFCI |  | TT-MJC3M/10FT-PC |  | No | Pcs |  | 8 weeks
28 | TT1100-OHP-15M-PC , P000000809 | Linkwise | Water Leak Detection | CFCI |  | TT1100-OHP15M-PC |  | No | Pcs |  | 8 weeks
29 | TT1100-OHP-7.5M-PC , P000000810 | Linkwise | Water Leak Detection | CFCI |  | TT1100-OHP7.5M-PC |  | No | Pcs |  | 8 weeks
30 | End Termination PC A 2, 169905-000 | Linkwise | Water Leak Detection | CFCI |  | TT-MET-PC |  | No | Pcs |  | 8 weeks
31 | Hold Down Clip , 590645-000 | Linkwise | Water Leak Detection | CFCI |  | 10 TT-HDC-1/4 |  | No | Pcs |  | 8 weeks
32 | TraceTek Tags, 407347-000 | Linkwise | Water Leak Detection | CFCI | Tracetek | TT-TAG |  | No | Pcs |  | 8 weeks
33 | Tracetek Fuel Sensing Cable, 15 Meters , 770285-000 | Linkwise | Fuel leak detection | CFCI | Tracetek | TT500015M/50FT-MC |  | No | Pcs |  | 8 weeks
34 | Tracetek Fuel Sensing Cable, 10 Meters , PB000000699 | Linkwise | Fuel leak detection | CFCI | Tracetek | TT500010M/33FT-MC |  | No | Pcs |  | 8 weeks
35 | Tracetek Fuel Sensing Cable, .3 Meters, 343347-000 | Linkwise | Fuel leak detection | CFCI | Tracetek | TT50000.3M/1FT-MC |  | No | Pcs |  | 8 weeks
36 | Tracetek End Termination, 571293-000 | Linkwise | Fuel leak detection | CFCI | Tracetek | TT-MET-MC |  | No | Pcs |  | 8 weeks
37 | Hold Down Clip, 165879-000 | Linkwise | Fuel leak detection | CFCI |  | TT-HDC-1/2NA-50 |  | No | Pcs |  | 8 weeks
38 | TraceTek Tags, 407347-000 | Linkwise | Fuel leak detection | CFCI |  | TT-TAG |  | No | Pcs |  | 8 weeks
H | Domestic, Processed Water & STP
1 | PumpS | Polytech | Domestic | CFCI | EBARA |  |  | Yes | Pcs
2 | Bearing | Polytech | Domestic | CFCI | SKF |  |  | Yes | Pcs
3 | Mechanical seal | Polytech | Domestic | CFCI | EBARA |  |  | Yes | Pcs
4 | Gland packing | Polytech | Domestic | CFCI | EBARA |  |  | Yes | Pcs
5 | Inverter Drives (VFD) | Polytech | Domestic | CFCI | DELTA |  | programming required | Yes | Pcs
6 | Magnetic switch | Polytech | Domestic | CFCI | TERASKI |  |  | Yes | Pcs
7 | Cooling fan | Polytech | Domestic | CFCI | ZAIZEN |  |  | Yes | Pcs
8 | Relay, Timer | Polytech | Domestic | CFCI | OMRON |  |  | Yes | Pcs
9 | PC board | Polytech | Domestic | CFCI | EBARA |  |  | Yes | Pcs
10 | Check valve | Polytech | Domestic | CFCI | KITZ |  |  | Yes | Pcs
11 | Pressurized Tank | Polytech | Domestic | CFCI | GWS |  |  | Yes | Pcs
12 | Press. Gauge (Compound gauge) | Polytech | Domestic | CFCI | WREXLER |  |  | Yes | Pcs
13 | Press. switch P | Polytech | Domestic | CFCI | MASAKI |  |  | Yes | Pcs
14 | Flow switch | Polytech | Domestic | CFCI | UNS |  |  | Yes | Pcs
15 | Press. Transmitter | Polytech | Domestic | CFCI | SJE |  |  | Yes | Pcs
16 | Foot valve | Polytech | Domestic | CFCI | KITZ |  |  | Yes | Pcs
17 | Contactors and Breakers | Oximustrie | STP | CFCI |  |  |  | Yes
18 | Pilot Lights and Control Switches | Oximustrie | STP | CFCI |  |  |  | Yes
19 | Level Sensors | Oximustrie | STP | CFCI |  |  |  | Yes
20 | Multimedia | Oximustrie | STP | CFCI |  |  |  | Yes
21 | Pumps Impellers | Oximustrie | STP | CFCI |  |  |  | Yes
22 | Pumps Casing/Cover | Oximustrie | STP | CFCI |  |  |  | Yes
23 | Pumps Shaft | Oximustrie | STP | CFCI |  |  |  | Yes
24 | Pumps Bearing | Oximustrie | STP | CFCI |  |  |  | Yes
25 | Pumps Oil seal | Oximustrie | STP | CFCI |  |  |  | Yes
26 | Submersible Mixer O-ring | Oximustrie | STP | CFCI |  |  |  | Yes
27 | Submersible Mixer Cable Seal | Oximustrie | STP | CFCI |  |  |  | Yes
28 | Submersible Mixer Ball bearing | Oximustrie | STP | CFCI |  |  |  | Yes
29 | Submersible Mixer Circlip | Oximustrie | STP | CFCI |  |  |  | Yes
30 | Submersible Mixer Mechanical seal | Oximustrie | STP | CFCI |  |  |  | Yes
31 | Submersible Mixer Seal ring | Oximustrie | STP | CFCI |  |  |  | Yes
32 | Submersible Mixer Seal washer | Oximustrie | STP | CFCI |  |  |  | Yes
33 | Submersible Mixer Lip seal | Oximustrie | STP | CFCI |  |  |  | Yes
34 | Submersible Mixer Clamping Strap | Oximustrie | STP | CFCI |  |  |  | Yes
35 | Submersible Mixer Clamp | Oximustrie | STP | CFCI |  |  |  | Yes
36 | Air Blower Pulley RSS 50A Pulley 28 mm | Oximustrie | STP | CFCI |  |  |  | Yes
37 | Air Blower Gear Case | Oximustrie | STP | CFCI |  |  |  | Yes
38 | Air Blower Oil Splash | Oximustrie | STP | CFCI |  |  |  | Yes
39 | Air Blower Oil plug | Oximustrie | STP | CFCI |  |  |  | Yes
40 | Air Blower Bearing | Oximustrie | STP | CFCI |  |  |  | Yes
41 | Air Blower Bearing Case | Oximustrie | STP | CFCI |  |  |  | Yes
42 | Air Blower Rotor | Oximustrie | STP | CFCI |  |  |  | Yes
43 | Air Blower Oil Case | Oximustrie | STP | CFCI |  |  |  | Yes
44 | Air Blower Labrinth Seal | Oximustrie | STP | CFCI |  |  |  | Yes
Security and CCTV
| Stand-alone APU, Dual Channels, IP/XML Compatible | Adtel | Fence intrusion detector | CFCI | Fiber Sensys | FD332-IP | programming required | Yes
2 | Sensing Cable in 1/2" PVC Conduit, 800 Meter/Spool | Adtel | Fence intrusion detector | CFCI | Fiber Sensys | SC3-C-800 |  | Yes
3 | 500 18awg Stainless Steel Wire Ties | Adtel | Fence intrusion detector | CFCI | Fiber Sensys | WT18-500 |  | Yes
4 | Metal Wire Twist Tool | Adtel | Fence intrusion detector | CFCI | Fiber Sensys | EZ-370 |  | Yes
5 | USB to RS232 Serial Kit includes adapter and six foot cable | Adtel | Fence intrusion detector | CFCI | Fiber Sensys |  | programming required | Yes
6 | C-500 Anaerobic Fiber Optic Tool Kit for terminating 3mm/4mm sensing and insensitive cables | Adtel | Fence intrusion detector | CFCI | Fiber Sensys | C-500 Connector Kit |  | Yes
7 | C-500 Multimode Fast-Cure Adhesive Style ST Connectors for SC-3 cable, 10n Pieces/Pack | Adtel | Fence intrusion detector | CFCI | Fiber Sensys | C-500 Multimode Connectors |  | Yes
8 | IP66 Enclosure for FD300 Series APUs Includes DIN rail-mounted power supply APU mounting panel, cable clips and tamper switch | Adtel | Fence intrusion detector | CFCI | Fiber Sensys |  | programming required | Yes
9 | Software for command & control of Fiber Defender | Adtel | Fence intrusion detector | CFCI | Fiber Sensys | Fiber Commander | programming required | Yes
10 | Stand-alone APU, Dual Channels, IP/XML Compatible | Adtel | Fence intrusion detector | CFCI | Fiber Sensys | FD332-IP | programming required | Yes
11 | Sensing Cable in 1/2" PVC Conduit, 800 Meter/Spool | Adtel | Fence intrusion detector | CFCI | Fiber Sensys | SC3-C-800 |  | Yes
12 | C-500 Multimode Fast-Cure Adhesive Style ST Connectors for SC-3 cable, 10n Pieces/Pack | Adtel | Fence intrusion detector | CFCI | Fiber Sensys | C-500 Multimode Connectors |  | Yes
13 | X-ray generator 140kv, for 6550 AT and TH | CCS | Baggage Scanner | CFCI |  |  | programming required | Yes
14 | Main control board AT and TH for windows | CCS | Baggage Scanner | CFCI |  |  |  | Yes
15 | Data processing board for windows | CCS | Baggage Scanner | CFCI |  |  |  | Yes
16 | Detector board Dual Energy | CCS | Baggage Scanner | CFCI |  |  |  | Yes
17 | Xray Special Key Board for AT and TH for windows | CCS | Baggage Scanner | CFCI |  |  |  | Yes
18 | electric roller for 6550 AT and TH | CCS | Baggage Scanner | CFCI |  |  |  | Yes
19 | LED Curtain | CCS | Baggage Scanner | CFCI |  |  |  | Yes
GENSET
BREAKERS
| Schneider Control Relay |  |  |  |  | GB/T 14048 5 |  |  |  | 2 | 1 | 1 | STT QC | 2023-10-13 | 15 | 2038 | As needed | ONSITE
| Anly Digital 3Phase Voltage Relay |  |  |  |  | 17A150957 |  |  |  | 2 | 1 | 1 | STT QC | 2023-10-13 | 15 | 2038 | As needed | ONSITE
| Schneider Miniature Circuit Breaker 2A |  |  |  |  | IC60N2A |  |  |  | 2 | 2 | 1 | STT QC | 2023-10-13 | 15 | 2038 | As needed | ONSITE
| Schneider Miniature Circuit Breaker 16A |  |  |  |  | IC60NB |  |  |  | 4 | 4 | 1 | STT QC | 2023-10-13 | 15 | 2038 | As needed | ONSITE
| Schneider Miniature Circuit Breaker 10A |  |  |  |  | IC60NC |  |  |  | 2 | 2 | 1 | STT QC | 2023-10-13 | 15 | 2038 | As needed | ONSITE
| Schneider Miniature Circuit Breaker 32A |  |  |  |  | IC60N C |  |  |  | 4 | 4 | 1 | STT QC | 2023-10-13 | 15 | 2038 | As needed | ONSITE
| Schneider Miniature Circuit Breaker 16A |  |  |  |  | IC60NB |  |  |  | 2 | 1 | 1 | STT QC | 2023-10-13 | 15 | 2038 | As needed | ONSITE
| Schneider Circuit Breaker 500A |  |  |  |  | EZC630H |  |  |  | 4 | 4 | 1 | STT QC | 2023-10-13 | 15 | 2038 | As needed | ONSITE
| Schneider Circuit Breaker 250A |  |  |  |  | EZC250H |  |  |  | 4 | 7 | 1 | STT QC | 2023-10-13 | 15 | 2038 | As needed | ONSITE
| Schneider Circuit Breaker 250A |  |  |  |  | EZC250H3 |  |  |  | 2 | 1 | 1 | STT QC | 2023-10-13 | 15 | 2038 | As needed | ONSITE
| Schneider Circuit Breaker 500A |  |  |  |  | EZC630H3 |  |  |  | 2 | 1 | 1 | STT QC | 2023-10-13 | 15 | 2038 | As needed | ONSITE
| Schneider Circuit Breaker 350A |  |  |  |  | EZC400H3 |  |  |  | 2 | 1 | 1 | STT QC | 2023-10-13 | 15 | 2038 | As needed | ONSITE
| Schneider Circuit Breaker 600A |  |  |  |  | EZC630H3 |  |  |  | 2 | 1 | 1 | STT QC | 2023-10-13 | 15 | 2038 | As needed | ONSITE
| Schneider Circuit Breaker 400A |  |  |  |  | EZC400H3 |  |  |  | 2 | 1 | 1 | STT QC | 2023-10-13 | 15 | 2038 | As needed | ONSITE
| Schneider Circuit Breaker 20A |  |  |  |  | EZC100H |  |  |  | 4 | 4 | 1 | STT QC | 2023-10-13 | 15 | 2038 | As needed | ONSITE
| Schneider Circuit Breaker 100A |  |  |  |  | EZC100H |  |  |  | 4 | 4 | 1 | STT QC | 2023-10-13 | 15 | 2038 | As needed | ONSITE
| Schneider Circuit Breaker 30A |  |  |  |  | EZC100H 3030 |  |  |  | 2 | 2 | 1 | STT QC | 2023-10-13 | 15 | 2038 | As needed | ONSITE
| Schneider Circuit Breaker 60A |  |  |  |  | EZC100F 3060 |  |  |  | 2 | 1 | 1 | STT QC | 2023-10-13 | 15 | 2038 | As needed | ONSITE
| Schneider Circuit Breaker 60A |  |  |  |  | C120N |  |  |  | 2 | 1 | 1 | STT QC | 2023-10-13 | 15 | 2038 | As needed | ONSITE
Others Electrical eq.
| Schneider Power Meter |  |  |  |  | METSEPM2220 |  |  |  | 10 | 12 | 1 | STT QC | 2023-10-13 | 10 | 2033 | As needed | ONSITE
| Schneider Power Meter |  |  |  |  | METSEPM5560 |  |  |  | 2 | 2 | 1 | STT QC | 2023-10-13 | 10 | 2033 | As needed | ONSITE
| TERMINAL LUGS |  |  |  |  | EZELUG2503 |  |  |  | 6 | 8 | 3 | STT QC | 2023-10-13 | 15 | 2038 | As needed | ONSITE
| TERMINAL LUGS |  |  |  |  | LV432479 |  |  |  | 6 | 2 | 3 | STT QC | 2023-10-13 | 15 | 2038 | As needed | ONSITE
| TERMINAL LUGS |  |  |  |  | LV432481 |  |  |  | 6 | 3 | 3 | STT QC | 2023-10-13 | 15 | 2038 | As needed | ONSITE
| PHILIPS Ecofit tube LEDTUBE 1200MM 16w 865 T8 |  |  |  |  | PEL16W |  |  |  | 50 | 73 | 10 | STT QC | 2023-08-01 | 1 | 2024 | As needed | ONSITE
| PHILIPS Ecofit tube LEDTUBE 600MM 8w 865 T8 |  |  |  |  | PEL8W |  |  |  | 50 | 74 | 10 | STT QC | 2023-08-01 | 1 | 2024 | As needed | ONSITE
| PHILIPS Ecofit tube LEDTUBE 600MM 10w 765 T8 |  |  |  |  | PEL10W |  |  |  | 50 | 56 | 10 | STT QC | 2023-08-01 | 1 | 2024 | As needed | ONSITE
| PHILIPS 720 Lumen Cool daylight |  |  |  |  | PLCD720 |  |  |  | 50 | 16 | 10 | STT QC | 2023-08-01 | 1 | 2024 | As needed | ONSITE
| PHILIPS LED PLC 8.5W 865 2P G24d-3 |  |  |  |  | PLP8.5W |  |  |  | 50 | 7 | 10 | STT QC | 2023-08-01 | 1 | 2024 | As needed | ONSITE
| Kitz Gate Valve DN 25mm PN16 |  |  |  |  | GV25MM |  |  |  | 10 | 3 | 5 | STT QC | 2023-08-01 | 3 | 2026 | As needed | ONSITE
| Kitz Gate Valve DN 50mm |  |  |  |  | GV50MM |  |  |  | 10 | 4 | 5 | STT QC | 2023-08-01 | 3 | 2026 | As needed | ONSITE
| Kitz Gate Valve DN 32mm PN16 |  |  |  |  | GV32MM |  |  |  | 10 | 2 | 5 | STT QC | 2023-08-01 | 3 | 2026 | As needed | ONSITE
| Y- Strainer 1" |  |  |  |  | YS1 |  |  |  | 10 | 6 | 5 | STT QC | 2023-08-01 | 3 | 2026 | As needed | ONSITE
| Y- Strainer 1 1/4" |  |  |  |  | YS11/4 |  |  |  | 10 | 3 | 5 | STT QC | 2023-08-01 | 3 | 2026 | As needed | ONSITE
| Y- Strainer 2" |  |  |  |  | YS2 |  |  |  | 10 | 3 | 5 | STT QC | 2023-08-01 | 3 | 2026 | As needed | ONSITE
| Union Patente 1 |  |  |  |  | UP1 |  |  |  | 10 | 13 | 5 | STT QC | 2023-08-01 | 3 | 2026 | As needed | ONSITE
| Union Patente 1 1/4 |  |  |  |  | UP11/4 |  |  |  | 10 | 2 | 5 | STT QC | 2023-08-01 | 3 | 2026 | As needed | ONSITE
| Union Patente 2 |  |  |  |  | UP2 |  |  |  | 10 | 5 | 5 | STT QC | 2023-08-01 | 3 | 2026 | As needed | ONSITE